## Information
CO2 ENHANCED OIL RECOVERY LIFE CYCLE ANALYSIS MODEL
DESCRIPTION
This workbook calculates the life cycle greenhouse gas (GHG) emissions associated with incremental oil produced via carbon dioxide enhanced oil recovery (CO2 EOR) where the CO2 is sourced from a coal-fired power plant.
EXCEL WORKBOOK ORGANIZATION
This Excel workbook is organized into eight tabs (worksheets) as follows:
1. Base Model – The Base Model worksheet goes from upstream to downstream segments using line-by-line calculations in an accounting-style ledger to derive the component CO2 emission factors expressed as both mass of CO2 equivalents (kg CO2e) and mass of CO2 equivalents per barrel of crude oil produced (kg CO2e/bbl). In the base model, inputs where the source is "Literature" are unlocked and may be modified by users to meet their site-specific needs. Other rows where the source is "Derived" are locked and may not be modified. These locked cells contain calculations, and the cells are locked to prevent the accidental overwriting of these calculations.
2. Dashboard Summary – The Dashboard Summary worksheet captures key Base Model outputs into a table. The Dashboard Summary presents emission factors in kg CO2e/bbl for upstream, gate-to-gate, and downstream segments. It also presents the kg CO2e/bbl stored in the reservoir and the MWh of electricity coproduct generated as part of the electricity–oil system. The Dashboard Summary worksheet is locked and cannot be modified.
3. Coproduct Displacement – The Coproduct Displacement worksheet allocates the electricity coproduct via displacement and assumes 100% displacement of electricity, meaning that each new MWh produced displaces an existing MWh (i.e., a one-to-one replacement). The source of the existing MWh that is displaced is the average 2010 U.S. electricity grid mix, which has an emission factor of 660 kg CO2e/MWh. The user may modify this grid electricity GHG emission factor in the Base Model. The coproduct Displacement worksheet is locked and cannot be modified.
4. Gasoline and Diesel – The Gasoline and Diesel worksheet tabulates the emissions specific to gasoline and diesel combustion to allow for direct comparison with conventional sources of these two fuels. We compare the CO2 EOR life cycle GHG emissions per MJ of gasoline or diesel combusted against DOE NETL’s baseline for conventional gasoline and diesel (DOE NETL, 2008). Gasoline and diesel represent approximately 45% and 23%, respectively, of the total refinery production in our model, so these liquid fuels make up the majority (68%) of refinery production in the United States. These tabulated emissions are summarized in a stacked bar graph located to the right of the table. The Gasoline and Diesel worksheet is locked and cannot be modified.
5. Unit Conversions – The Unit Conversions worksheet is used to convert units in the Base Model. It is locked and cannot be modified with the exception of two cells: D15 and D16, which convert the kg of CH4 and N2O, respectively, to kg CO2e using the IPCC (2013) 100-year global warming potentials of 34 and 298, respectively.
6. Coal-Type Lookup Table – The Coal-Type Lookup Table worksheet is a lookup table of as-fired properties of four U.S. coals from Rubin et al. (2007). The cells specific to coal type, HHV in kJ/kg, and kg C/kg coal are unlocked, and users may modify these inputs to meet their site-specific needs. All other cells are locked and cannot be modified.
7. Brine and Gas Correlations – The Brine and Gas Correlations worksheet calculates the correlations between brine production and injection rates and crude oil recovery ratios using inputs from DOE NETL (2013a). These correlations are used to estimate emissions from the electrical use of pumps for brine injection associated with the WAG flood and injection of excess brine into disposal wells. The worksheet is locked and cannot be modified.
8. References - The References worksheet lists the literature references that are cited in the Base Model.
HOW TO CITE THIS DOCUMENT
This document should be cited as: Azzolina, N.A., Peck, W.D., Hamling, J.A., Gorecki, C.D., Ayash, S.C., Doll, T.E., Nakles, D.V., and Melzer, L.S., 2016, How green is my oil? A detailed look at greenhouse gas accounting for CO2-enhanced oil recovery (CO2-EOR) sites: International Journal of Greenhouse Gas Control, v. 51,p. 369–379: last updated July 2016 (version 01).
EERC DISCLAIMER
LEGAL NOTICE This research report was prepared by the Energy & Environmental Research Center (EERC), an agency of the University of North Dakota, as an account of work sponsored by the U.S. Department of Energy. Because of the research nature of the work performed, neither the EERC nor any of its employees makes any warranty, express or implied, or assumes any legal liability or responsibility for the accuracy, completeness, or usefulness of any information, apparatus, product, or process disclosed or represents that its use would not infringe privately owned rights. Reference herein to any specific commercial product, process, or service by trade name, trademark, manufacturer, or otherwise does not necessarily constitute or imply its endorsement or recommendation by the EERC.
ACKNOWLEDGMENT
The authors gratefully acknowledge the financial support of this work by the U.S. Department of Energy (DOE) National Energy Technology Laboratory (NETL) under Award No. DE-FC26-05NT42592. The authors also wish to thank the many members of the PCOR Partnership for their financial support.
DOE DISCLAIMER
This report was prepared as an account of work sponsored by an agency of the United States Government. Neither the United States Government, nor any agency thereof, nor any of their employees, makes any warranty, express or implied, or assumes any legal liability or responsibility for the accuracy, completeness, or usefulness of any information, apparatus, product, or process disclosed, or represents that its use would not infringe privately owned rights. Reference herein to any specific commercial product, process, or service by trade name, trademark, manufacturer, or otherwise does not necessarily constitute or imply its endorsement, recommendation, or favoring by the United States Government or any agency thereof. The views and opinions of authors expressed herein do not necessarily state or reflect those of the United States Government or any agency thereof.

## 1. Base Model
SEGMENT | SUB-SEGMENT | PARAMETER DESCRIPTION | UNITS | LOW VALUE | EXPECTED | HIGH VALUE | SOURCE | NOTES | BASE CASE | LOW-EMISSION | HIGH-EMISSION | PROCESS SUM IDENTIFIER
UPSTREAM: COAL MINING, PROCESSING, AND TRANSPORT
Upstream | Coal mining, processing, and transport | Coal mining, processing, and transport | kg CO2e / MWh | 13 | 18 | 26 | Literature | Jaramillo et al. (2007; 2009) | 18 | 13 | 26
Upstream | Coal mining, processing, and transport | Coal mining, processing, and transport (adjusted for net plant efficiency) | kg CO2e / MWh |  |  |  | Derived | Derived from the coal mining, processing, and transport and the net plant efficiency | 60 | 36.1111 | 89.6552
Upstream | Coal mining, processing, and transport | Mass of coal required per unit of energy | kg coal / MWh |  |  |  | Derived | Derived using the heat rate and HHV of the coal with unit conversion from kWh to MWh | 389.1047 | 324.254 | 402.5222
Upstream | Coal mining, processing, and transport | Mass of coal required | kg |  |  |  | Derived | Derived using Eq. 2 and the purchased CO2 quantity and CO2 capture rate of the coal plant | 60542984.308 | 68312655.5788 | 36230104.8338
Upstream | Coal mining, processing, and transport | Mass of coal required | Mt |  |  |  | Derived | Unit conversion from kg to Mt | 0.060543 | 0.068313 | 0.03623
Upstream | Coal mining, processing, and transport | CO2 emissions associated with coal mining, processing, and transport | kg CO2e |  |  |  | Derived | Derived from the adjusted emissions factor and the MWh of electricity required to deliver the purchased CO2 quantity | 9335735.6489 | 7607758.8292 | 8069658.4724
Upstream | Coal mining, processing, and transport | CO2 emissions factor associated with coal mining, processing, and transport | kg CO2e / bbl |  |  |  | Derived | Derived from the CO2 emissions and the barrels of oil produced | 30.913 | 25.1913 | 26.7207
UPSTREAM: COAL-FIRED POWER PLANT
Upstream | Coal-fired power plant | Net plant efficiency | fraction | 0.29 | 0.3 | 0.36 | Literature | IEA (2007); Rubin et al. (2007); and DOE NETL (2013b) | 0.3 | 0.36 | 0.29
Upstream | Coal-fired power plant | Heat rate | kJ/kWh |  |  |  | Derived | Derived from one unit of electricity (kWh = 3600 kJ/hr) and the net plant efficiency | 12000 | 10000 | 12413.7931
Upstream | Coal-fired power plant | Select coal type | 1 |  |  |  |  | User selects from one of four types of coals from Rubin et al. (2007)
Upstream | Coal-fired power plant | High heating value (HHV) | kWh / kg |  | 8.5667 |  | Literature | Lookup function based on user selection above | 8.5667 | 8.5667 | 8.5667
Upstream | Coal-fired power plant | High heating value (HHV) | kJ / kg |  |  |  | Derived | Unit conversion from kWh/kg to kJ/kg | 30840.0247 | 30840.0247 | 30840.0247
Upstream | Coal-fired power plant | Carbon fraction of the coal | % |  | 73.81% |  | Literature | Lookup function based on user selection above | 73.81% | 73.81% | 73.81%
Upstream | Coal-fired power plant | Coal plant emissions (adjusted for net plant efficiency) | kg CO2 / MWh |  |  |  | Derived | Derived using Eq. 1 and the HHV, carbon fraction, and net plant efficiency | 1053.0601 | 877.5501 | 1089.3725
Upstream | Coal-fired power plant | CO2 capture efficiency | % | 80% | 85% | 90% | Literature | Rubin et al. (2007) as published in IPCC (2005) | 85% | 90% | 80%
Upstream | Coal-fired power plant | CO2 captured for transport to CO2 EOR field | kg CO2 / MWh |  |  |  | Derived | Derived from coal plant emissions (adjusted for net plant efficiency) and the CO2 capture efficiency | 895.1011 | 789.7951 | 871.498
Upstream | Coal-fired power plant | CO2 emissions rate from the coal plant | kg CO2 / MWh |  |  |  | Derived | Derived from coal plant emissions (adjusted for net plant efficiency) and the CO2 capture efficiency | 157.959 | 87.755 | 217.8745
Upstream | Coal-fired power plant | Energy needs of the coal plant | MWh |  |  |  | Derived | Derived from the purchased CO2 mass and the captured CO2 rate | 155595.5941 | 210676.3983 | 90007.7291
Upstream | Coal-fired power plant | CO2 emissions from the coal plant | kg CO2 |  |  |  | Derived | Derived from the energy needs of the coal plant and the emitted CO2 from the coal plant | 24577727.1948 | 18487909.397 | 19610389.6104
Upstream | Coal-fired power plant | CO2 emissions factor from the coal plant | kg CO2 / bbl |  |  |  | Derived | Derived from the CO2 emissions and the barrels of oil produced | 81.3832 | 61.2182 | 64.9351
UPSTREAM: PIPELINE TRANSPORT OF CO2 (ELECTRICITY)
Upstream | Pipeline transport of CO2 | Electricity needed per tonne of CO2 transported (100 to 1000 km) | kWh / tonne |  | 6.5 |  | Literature | McCoy (2008) and Jaramillo et al. (2009) | 6.5 | 6.5 | 6.5
Upstream | Pipeline transport of CO2 | Electricity needed per kg of CO2 transported (100 to 1000 km) | MWh / kg |  |  |  | Derived | Unit conversion from kWh/tonne to MWh/kg | 6.5e-06 | 6.5e-06 | 6.5e-06
Upstream | Pipeline transport of CO2 | Kilograms of purchased CO2 | kg |  |  |  | Derived | Derived from incremental oil recovery and net CO2 utilization | 139273787.4371 | 166391184.573 | 78441558.4416
Upstream | Pipeline transport of CO2 | Energy needed to pipeline CO2 | MWh |  |  |  | Derived | Derived from the electricity needed per kg of CO2 and the kg of CO2 | 905.2796 | 1081.5427 | 509.8701
Upstream | Pipeline transport of CO2 | Life-cycle emission factor of the electricity used for pipeline transport of CO2 | kg CO2e / MWh |  | 660 |  | Literature | 2010 U.S. mix, delivered | 660 | 660 | 660
Upstream | Pipeline transport of CO2 | Emissions from pipeline electricity needs | kg CO2e |  |  |  | Derived | Derived from the life-cycle emission factor and the electricity needed to pipeline the tonnes of CO2 | 597484.5481 | 713818.1818 | 336514.2857
Upstream | Pipeline transport of CO2 | Emissions factor from pipeline electricity needs | kg CO2e / bbl |  |  |  | Derived | Derived from the CO2 emissions and the barrels of oil produced | 1.9784 | 2.3636 | 1.1143
UPSTREAM: PIPELINE TRANSPORT OF CO2 (FUGITIVE EMISSIONS AND SERVICES)
Upstream | Pipeline transport of CO2 | Pipeline distance | km | 100 | 500 | 1000 | Literature | Jaramillo et al. (2009) | 500 | 100 | 1000
Upstream | Pipeline transport of CO2 | Fugitive emissions factor from pipeline transport of CO2 (leaks) | kg CO2 / km-yr | 7.4624 | 74.6241 | 281.9131 | Literature | API (2009); Lamb et al. (2015) | 74.6241 | 7.4624 | 281.9131
Upstream | Pipeline transport of CO2 | Fugitive emissions factor from pipeline transport of CO2 (leaks) | kg CO2 / yr |  |  |  | Derived | Derived from the fugitive emissions factor for pipeline transport of CO2 (leaks) and the km of pipeline | 37312.0289 | 746.2406 | 281913.1072
Upstream | Pipeline transport of CO2 | Fugitive emissions factor from pipeline transport of CO2 (services) | kg CO2 / service-yr | 0.36483 | 3.6483 | 5.4724 | Literature | API (2009); Lamb et al. (2015) | 3.6483 | 3.6483 | 3.6483
Upstream | Pipeline transport of CO2 | Number of pipeline services per year | services / year | 10 | 15 | 20 | Literature | Assumed | 15 | 15 | 15
Upstream | Pipeline transport of CO2 | Fugitive emissions factor from pipeline transport of CO2 (services) | kg CO2 / yr |  |  |  | Derived | Derived from the fugitive emissions factor for pipeline transport of CO2 (services) and the number of services per year | 54.7243 | 54.7243 | 54.7243
Upstream | Pipeline transport of CO2 | CO2-EOR project duration | yr | 20 | 25 | 30 | Literature | Melzer (2012); Azzolina et al. (2015) | 25 | 25 | 25
Upstream | Pipeline transport of CO2 | Fugitive emissions from pipeline transport of CO2 | kg CO2 |  |  |  | Derived | Derived from the fugitive emissions for pipeline transport of CO2, emissions from services, and the project duration in years | 934168.83 | 20024.1222 | 7049195.7872
Upstream | Pipeline transport of CO2 | Fugitive emissions factor from pipeline transport of CO2 | kg CO2 / bbl |  |  |  | Derived | Derived from the CO2 emissions and the barrels of oil produced | 3.0933 | 0.066305 | 23.3417
UPSTREAM: TOTAL (SUM OF EACH SUBSEGMENT) |  |  | kg CO2e / bbl | [5 empty] | 117.3679 | 88.8394 | 116.1118
Note: This portion of the model is taken directly from DOE NETL (2013a) and Cooney et al. (2015). The fluid balances come from the industry data set work of Azzolina et al. (2015).
GATE-TO-GATE: OIL, CO2, BRINE, AND HYDROCARBON GAS BALANCE CALCULATIONS
Gate-to-Gate | Oil, CO2, brine, and gas production | OOIP | bbl OOIP |  | 2475409.8361 |  | Constant | User-defined input [Right now set to yield 302,000 bbl of oil for direct comparability to Cooney et al. (2015)] | 2475409.8361 | 2475409.8361 | 2475409.8361
Gate-to-Gate | Oil, CO2, brine, and gas production | Incremental oil recovery factor for EOR | %OOIP | 5.3% | 12.2% | 21.5% | Literature | Azzolina et al. (2015) | 12.2% | 12.2% | 12.2%
Gate-to-Gate | Oil, CO2, brine, and gas production | Crude oil produced | bbl crude |  |  |  | Derived | Derived from OOIP and incremental oil recovery factor | 302000 | 302000 | 302000
Gate-to-Gate | Oil, CO2, brine, and gas production | Crude oil density | kg crude / bbl | 133.1166 | 135.1154 | 137.175 | Literature | DOE NETL (2010b) from Gate-to-Gate model | 135.1154 | 135.1154 | 135.1154
Gate-to-Gate | Oil, CO2, brine, and gas production | Crude oil produced | kg crude |  |  |  | Derived | Derived from incremental oil recovery and the oil density | 40804837.3616 | 40804837.3616 | 40804837.3616
Gate-to-Gate | Oil, CO2, brine, and gas production | Net CO2 utilization rate | Mscf CO2 / bbl | 4.8 | 8.7 | 10.5 | Literature | Azzolina et al. (2015) | 8.7 | 10.5 | 4.8
Gate-to-Gate | Oil, CO2, brine, and gas production | Net CO2 utilization rate | kg CO2 / bbl | 249.3506 | 451.9481 | 545.4545 | Literature | Conversion from Mscf/bbl to kg/bbl | 451.9481 | 545.4545 | 249.3506
Gate-to-Gate | Oil, CO2, brine, and gas production | Crude recovery ratio | bbl / tonne CO2 |  |  |  | Derived | Reciprocal of the net CO2 utilization with unit conversion from kg to tonne | 2.2126 | 1.8333 | 4.0104
Gate-to-Gate | Oil, CO2, brine, and gas production | Purchased CO2 requirement | kg CO2 |  |  |  | Derived | Derived from incremental oil recovery and net CO2 utilization. Inflated by the assumed fugitive loss of purchased CO2. | 139273787.4371 | 166391184.573 | 78441558.4416
Gate-to-Gate | Oil, CO2, brine, and gas production | CO2 recycle rate | Mscf CO2 / bbl | 4.7713 | 8.8 | 13.83 | Literature | Azzolina et al. (2015) | 8.8 | 4.7713 | 13.83
Gate-to-Gate | Oil, CO2, brine, and gas production | CO2 recycle rate | kg CO2 / bbl | 247.8578 | 457.1429 | 718.4422 | Literature | Conversion from Mscf/bbl to kg/bbl | 457.1429 | 247.8578 | 718.4422
Gate-to-Gate | Oil, CO2, brine, and gas production | Fugitive loss rate of purchased CO2 | % | 1% | 2% | 4% | Literature | Melzer (2012) | 2% | 1% | 4%
Gate-to-Gate | Oil, CO2, brine, and gas production | Fugitive loss of purchased CO2 | kg CO2 |  |  |  | Derived | Derived from the fugitive loss rate of purchased CO2 and the purchased CO2 requirement | 2785475.7487 | 1663911.8457 | 3137662.3377
Gate-to-Gate | Oil, CO2, brine, and gas production | Fugitive loss rate of purchased CO2 | kg CO2 / bbl |  |  |  | Derived | Derived from the fugitive loss of purchased CO2 and the barrels of crude oil produced | 9.2234 | 5.5096 | 10.3896
Gate-to-Gate | Oil, CO2, brine, and gas production | CO2 produced (recycled) | kg CO2 |  |  |  | Derived | Derived from the CO2 recycle rate and the barrels of oil produced | 138057142.8571 | 74853059.4996 | 216969532.4622
Gate-to-Gate | Oil, CO2, brine, and gas production | Daily CO2 production rate | tonnes CO2/day |  |  |  | Derived | Derived from a unit conversion from kg to tonnes and the days of operation | 15.1295 | 8.2031 | 23.7775
Gate-to-Gate | Oil, CO2, brine, and gas production | CO2 injected | kg CO2 |  |  |  | Derived | Derived from the CO2 produced, purchased CO2 requirement, and fugitive losses | 277330930.2942 | 241244244.0726 | 295411090.9037
Gate-to-Gate | Oil, CO2, brine, and gas production | Daily CO2 injection rate | tonnes CO2/day |  |  |  | Derived | Derived from a unit conversion from kg to tonnes and the days of operation | 30.3924 | 26.4377 | 32.3738
Gate-to-Gate | Oil, CO2, brine, and gas production | CO2 storage | % |  |  |  | Derived | Derived from CO2 injected, CO2 produced, and fugitive losses of purchased CO2 | 98% | 99% | 96%
Gate-to-Gate | Oil, CO2, brine, and gas production | CO2 stored | kg CO2 |  |  |  | Derived | Derived from the purchased CO2 requirement and fugitive losses | 136488311.6883 | 164727272.7273 | 75303896.1039
Gate-to-Gate | Oil, CO2, brine, and gas production | CO2 stored factor | kg CO2 / bbl |  |  |  | Derived | Derived from the CO2 stored and barrels of crude oil produced | 451.9481 | 545.4545 | 249.3506
Gate-to-Gate | Oil, CO2, brine, and gas production | CO2 leakage rate from storage over 100-year time period | % CO2 stored | 0% | 0.5% | 1% | Literature | DOE NETL (2010b; 2013a) and Cooney et al. (2015) | 0.5% | 0% | 1%
Gate-to-Gate | Oil, CO2, brine, and gas production | CO2 leakage from storage over time period | kg CO2 |  |  |  | Derived | Derived from the CO2 stored and the CO2 leakage rate from storage | 682441.5584 | 0 | 753038.961
Gate-to-Gate | Oil, CO2, brine, and gas production | CO2 leakage from storage emissions factor | kg CO2 / bbl |  |  |  | Derived | Derived from the CO2 stored, CO2 leakage rate from storage, and barrels of oil produced | 2.2597 | 0 | 2.4935
Gate-to-Gate | Oil, CO2, brine, and gas production | CO2 retention | % |  |  |  | Derived | Derived from CO2 injected and CO2 produced | 50.22% | 68.97% | 26.55%
Gate-to-Gate | Oil, CO2, brine, and gas production | Hydrocarbon gas production rate | kg gas / kg crude |  |  |  | Derived | Correlation derived from DOE NETL (2013a) | 0.28169 | 0.33965 | 0.15588
Gate-to-Gate | Oil, CO2, brine, and gas production | Brine production rate | kg brine / kg crude |  |  |  | Derived | Correlation derived from DOE NETL (2013a) | 25.597 | 30.8987 | 14.1141
Gate-to-Gate | Oil, CO2, brine, and gas production | Brine injection rate | kg brine / kg crude |  |  |  | Derived | Correlation derived from DOE NETL (2013a) | 23.6976 | 28.5683 | 13.1213
Gate-to-Gate | Oil, CO2, brine, and gas production | Hydrocarbon gas production | kg gas |  |  |  | Derived | Derived from the hydrocarbon gas production rate and the crude oil produced | 11494138.7572 | 13859199.0363 | 6360478.8153
Gate-to-Gate | Oil, CO2, brine, and gas production | Brine production | kg brine |  |  |  | Derived | Derived from the brine production rate and the crude oil produced | 1044480711.4772 | 1260817246.2287 | 575922612.9885
Gate-to-Gate | Oil, CO2, brine, and gas production | Brine injection | kg brine |  |  |  | Derived | Derived from the brine injection rate and the crude oil produced | 966975179.4815 | 1165722966.573 | 535410617.8314
Gate-to-Gate | Oil, CO2, brine, and gas production | CO2-EOR project duration | yr | 20 | 25 | 30 | Literature | Melzer (2012); Azzolina et al. (2015) | 25 | 25 | 25
Gate-to-Gate | Oil, CO2, brine, and gas production | CO2-EOR project duration | days | 7300 | 9125 | 10950 | Derived | Unit conversion from years to days | 9125 | 9125 | 9125
Gate-to-Gate | Oil, CO2, brine, and gas production | CO2-EOR project duration | hours | 175200 | 219000 | 262800 | Derived | Unit conversion from days to hours | 219000 | 219000 | 219000
Gate-to-Gate | Oil, CO2, brine, and gas production | CO2-EOR project duration | minutes | 10512000 | 13140000 | 15768000 | Derived | Unit conversion from hours to minutes | 13140000 | 13140000 | 13140000
GATE-TO-GATE: LAND USE
Gate-to-Gate | Land use | Land area of gas processing facility | acre |  | 20 |  | Literature | Cooney et al. (2015) | 20 | 20 | 20
Gate-to-Gate | Land use | Land area of gas processing facility | m2 |  |  |  | Derived | Derived from unit conversion from acres to m2 | 80937.2 | 80937.2 | 80937.2
Gate-to-Gate | Land use | Well footprint | acre |  | 2.5 |  | Literature | Cooney et al. (2015) | 2.5 | 2.5 | 2.5
Gate-to-Gate | Land use | Well footprint | m2 |  |  |  | Derived | Derived from unit conversion from acres to m2 | 10117.15 | 10117.15 | 10117.15
Gate-to-Gate | Land use | Number of wells | count |  | 20 |  | Literature | Cooney et al. (2015) | 20 | 20 | 20
Gate-to-Gate | Land use | Total footprint of all wells | m2 |  |  |  | Derived | Derived from the well footprint and total number of wells | 202343 | 202343 | 202343
Gate-to-Gate | Land use | Total land area repurposed (gas processing facility + wells) | m2 |  |  |  | Derived | Derived from land area of the gas processing facility and total wells | 283280.2 | 283280.2 | 283280.2
Gate-to-Gate | Land use | Emissions per sq meter of repurposed land | kg CO2e / m2 |  | 7.4626 |  | Literature | Derived from Cooney et al. (2015) | 7.4626 | 7.4626 | 7.4626
Gate-to-Gate | Land use | CO2 emissions | kg CO2e |  |  |  | Derived | Derived from the land area repurposed and the emissions per sq meter of repurposed land | 2114001.4925 | 2114001.4925 | 2114001.4925
Gate-to-Gate | Land use | CO2 emissions factor | kg CO2e / bbl |  |  |  | Derived | Derived from the CO2 emissions and the barrels of oil produced | 7 | 7 | 7 | S
GATE-TO-GATE: CONSTRUCTION (NOT CURRENTLY MODELED TAKEN DIRECTLY FROM COONEY ET AL. [2015])
Gate-to-Gate | Construction | Water disposal well construction | kg CO2e / bbl |  | 1 |  | Literature | Not modeled, taken from Cooney et al. (2015) | 1 | 1 | 1
Gate-to-Gate | Construction | Injection well construction | kg CO2e / bbl |  | 1.2 |  | Literature | Not modeled, taken from Cooney et al. (2015) | 1.2 | 1.2 | 1.2
Gate-to-Gate | Construction | EOR gas processing facility construction | kg CO2e / bbl |  | 2.5 |  | Literature | Not modeled, taken from Cooney et al. (2015) | 2.5 | 2.5 | 2.5
Gate-to-Gate | Construction | CO2 emissions | kg CO2e |  |  |  | Derived | Derived from the CO2 emissions factor and the barrels of crude produced | 1419400 | 1419400 | 1419400
Gate-to-Gate | Construction | CO2 emissions factor | kg CO2e / bbl |  |  |  | Derived | Derived from the CO2 emissions and the barrels of oil produced | 4.7 | 4.7 | 4.7 | S
GATE-TO-GATE: WELL OPERATIONS – ARTIFICIAL LIFT
Gate-to-Gate | Well Operations – Artificial Lift | Crude artificial lift pump electricity rate | kWh / kg crude |  | 0.118 |  | Literature | Cooney et al. (2015) | 0.118 | 0.118 | 0.118
Gate-to-Gate | Well Operations – Artificial Lift | Crude artificial lift pump electricity | kWh |  |  |  | Derived | Derived from the artificial lift pump electricity rate and the kg of crude produced | 4814970.8087 | 4814970.8087 | 4814970.8087
Gate-to-Gate | Well Operations – Artificial Lift | Crude artificial lift pump electricity | MWh |  |  |  | Derived | Unit conversion from kWh to MWh | 4814.9708 | 4814.9708 | 4814.9708
Gate-to-Gate | Well Operations – Artificial Lift | CO2 emissions | kg CO2e |  |  |  | Derived | Derived from the MWh and the life-cycle delivered electricity emissions factor | 3177880.7337 | 3177880.7337 | 3177880.7337
Gate-to-Gate | Well Operations – Artificial Lift | CO2 emissions factor | kg CO2e / bbl |  |  |  | Derived | Derived from the CO2 emissions and the barrels of oil produced | 10.5228 | 10.5228 | 10.5228 | S
GATE-TO-GATE: WELL OPERATIONS – CO2 COMPRESSION AND INJECTION ELECTRICTIY
Gate-to-Gate | Well Operations – CO2 Compression and Injection Electricity | Compressor power factor | MW/[tonne recycled CO₂/day] |  | 0.0026989 |  | Literature | Cooney et al. (2015) | 0.0026989 | 0.0026989 | 0.0026989
Gate-to-Gate | Well Operations – CO2 Compression and Injection Electricity | Compressor power | MW |  |  |  | Derived | Derived from the compressor power factor and the daily CO2 production rate | 0.040833 | 0.022139 | 0.064173
Gate-to-Gate | Well Operations – CO2 Compression and Injection Electricity | Compressor energy | MWh |  |  |  | Derived | Derived from the compressor power and the hours of operation | 8942.4581 | 4848.5021 | 14053.8977
Gate-to-Gate | Well Operations – CO2 Compression and Injection Electricity | CO2 emissions | kg CO2e |  |  |  | Derived | Derived from the MWh and the life-cycle delivered electricity emissions factor | 5902022.3781 | 3200011.409 | 9275572.4872
Gate-to-Gate | Well Operations – CO2 Compression and Injection Electricity | CO2 emissions factor | kg CO2e / bbl |  |  |  | Derived | Derived from the CO2 emissions and the barrels of oil produced | 19.5431 | 10.5961 | 30.7138 | S
Gate-to-Gate | Well Operations – CO2 Compression and Injection Electricity | CO2 pump power factor | MW/[tonne injected CO₂/day] | 5.57e-05 | 0.000191 | 0.000191 | Literature | Cooney et al. (2015) | 0.000191 | 5.57e-05 | 0.000191
Gate-to-Gate | Well Operations – CO2 Compression and Injection Electricity | CO2 pump power | MW |  |  |  | Derived | Derived from the pump power factor and the daily CO2 injection rate | 0.005805 | 0.0014726 | 0.0061834
Gate-to-Gate | Well Operations – CO2 Compression and Injection Electricity | CO2 pump energy | MWh |  |  |  | Derived | Derived from the pump power and the hours of operation | 1271.285 | 322.4953 | 1354.1644
Gate-to-Gate | Well Operations – CO2 Compression and Injection Electricity | CO2 emissions | kg CO2e |  |  |  | Derived | Derived from the MWh and the life-cycle delivered electricity emissions factor | 839048.0897 | 212846.9016 | 893748.5309
Gate-to-Gate | Well Operations – CO2 Compression and Injection Electricity | CO2 emissions factor | kg CO2e / bbl |  |  |  | Derived | Derived from the CO2 emissions and the barrels of oil produced | 2.7783 | 0.70479 | 2.9594
Gate-to-Gate | Well Operations – CO2 Compression and Injection Electricity | CO2 emissions (total) | kg CO2e |  |  |  | Derived | Derived from the sum of compressor and pump emissions | 6741070.4678 | 3412858.3106 | 10169321.0181
Gate-to-Gate | Well Operations – CO2 Compression and Injection Electricity | CO2 emissions factor (total) | kg CO2e / bbl |  |  |  | Derived | Derived from the CO2 emissions and the barrels of oil produced | 22.3214 | 11.3009 | 33.6732 | S
GATE-TO-GATE: WELL OPERATIONS – CO2 COMPRESSOR FUGITIVE EMISSIONS
Gate-to-Gate | Well Operations – CO2 Compressor Fugitives | Compressor CO2 emissions rate (direct to atmosphere) | kg CO2e / MW-day |  | 63.6277 |  | Literature | Cooney et al. (2015) | 63.6277 | 63.6277 | 63.6277
Gate-to-Gate | Well Operations – CO2 Compressor Fugitives | Compressor CO2 emissions (direct to atmosphere) | kg CO2e |  |  |  | Derived | Derived from the compressor CO2 emissions rate and the MW of energy used | 23707.8174 | 12854.117 | 37259.0215
Gate-to-Gate | Well Operations – CO2 Compressor Fugitives | Compressor CO2 emissions factor (direct to atmosphere) | kg CO2 / bbl |  |  |  | Derived | Derived from the CO2 emissions and the barrels of oil produced | 0.078503 | 0.042563 | 0.12337 | S
GATE-TO-GATE: WELL OPERATIONS – BRINE INJECTION PUMP ELECTRICITY
Gate-to-Gate | Well Operations – Brine Injection Pump Electricity | Brine injection pump electricity rate | kWh / kg brine injected |  | 0.000787 |  | Literature | Cooney et al. (2015) | 0.000787 | 0.000787 | 0.000787
Gate-to-Gate | Well Operations – Brine Injection Pump Electricity | Brine injection pump electricity | kWh |  |  |  | Derived | Derived from the brine injection pump electricity rate and the kg of brine injected | 761009.4663 | 917423.9747 | 421368.1562
Gate-to-Gate | Well Operations – Brine Injection Pump Electricity | Brine injection pump electricity | MWh |  |  |  | Derived | Unit conversion from kWh to MWh | 761.0095 | 917.424 | 421.3682
Gate-to-Gate | Well Operations – Brine Injection Pump Electricity | CO2 emissions | kg CO2e |  |  |  | Derived | Derived from the MWh and the life-cycle delivered electricity emissions factor | 502266.2477 | 605499.8233 | 278102.9831
Gate-to-Gate | Well Operations – Brine Injection Pump Electricity | CO2 emissions factor | kg CO2e / bbl |  |  |  | Derived | Derived from the CO2 emissions and the barrels of oil produced | 1.6631 | 2.005 | 0.92087 | S
GATE-TO-GATE: OIL, GAS, AND WATER SEPARATION – VENTING AND FLARING
Gate-to-Gate | Oil, Gas, and Water Separation – Venting and Flaring | VOC uncontrolled emissions rate to venting and flaring | kg VOC / kg crude | 0.0043503 | 0.0087005 | 0.017401 | Literature | DOE NETL (2015) "Oilfield Gas, Water, and Oil Separation" | 0.0087005 | 0.0043503 | 0.017401
Gate-to-Gate | Oil, Gas, and Water Separation – Venting and Flaring | Flare rate (% of vented VOC that is flared) | % |  | 95% |  | Literature | DOE NETL (2015) "Oilfield Gas, Water, and Oil Separation" | 95% | 95% | 95%
Gate-to-Gate | Oil, Gas, and Water Separation – Venting and Flaring | VOC flared | kg VOC |  |  |  | Derived | Derived from the VOC uncontrolled emissions rate, flare rate, and kg of crude oil produced | 337273.0658 | 168636.5329 | 674546.1315
Gate-to-Gate | Oil, Gas, and Water Separation – Venting and Flaring | Combustion efficiency | % |  | 99% |  | Literature | Cooney et al. (2015) | 99% | 99% | 99%
Gate-to-Gate | Oil, Gas, and Water Separation – Venting and Flaring | CO2 emissions rate | kg CO2 / kg VOC |  |  |  | Derived | Assumes VOC = 100% pentanes (C5H12) and uses the stated combustion efficiency (DOE NETL, 2013a) | 3.025 | 3.025 | 3.025
Gate-to-Gate | Oil, Gas, and Water Separation – Venting and Flaring | CO2 emissions | kg CO2 |  |  |  | Derived | Derived from the kg VOC and the CO2 emissions rate | 1010048.5137 | 505024.2568 | 2020097.0273
Gate-to-Gate | Oil, Gas, and Water Separation – Venting and Flaring | CO2 emissions factor | kg CO2 / bbl |  |  |  | Derived | Derived from the CO2 emissions and the barrels of oil produced | 3.3445 | 1.6723 | 6.6891 | S
Gate-to-Gate | Oil, Gas, and Water Separation – Venting and Flaring | Vent rate (% of VOC that is vented) | % |  |  |  | Derived | Derived from (1 - VOC flare rate) | 5% | 5% | 5%
Gate-to-Gate | Oil, Gas, and Water Separation – Venting and Flaring | VOC vented | kg VOC |  |  |  | Derived | Derived from the VOC uncontrolled emissions rate, vent rate, and kg of crude oil produced | 17751.214 | 8875.607 | 35502.428
GATE-TO-GATE: OIL, GAS, AND WATER SEPARATION – NATURAL GAS UPSTREAM (INDUSTRIAL BOILER)
Gate-to-Gate | Oil, Gas, and Water Separation – Natural Gas Uptream (Industrial Boiler) | Natural gas usage rate | kg natural gas / kg crude | 0.0024758 | 0.0030948 | 0.0037138 | Literature | DOE NETL (2015) "Oilfield Gas, Water, and Oil Separation" | 0.0030948 | 0.0024758 | 0.0037138
Gate-to-Gate | Oil, Gas, and Water Separation – Natural Gas Uptream (Industrial Boiler) | Natural gas usage | kg natural gas |  |  |  | Derived | Derived from the natural gas usage rate and the kg of crude oil produced | 126282.8586 | 101026.2869 | 151539.4303
Gate-to-Gate | Oil, Gas, and Water Separation – Natural Gas Uptream (Industrial Boiler) | Natural gas delivered CO2 emissions factor | kg CO2 / kg natural gas |  | 0.16814 |  | Literature | DOE NETL (2015) "Natural Gas, U.S. Mix 2010, Extraction and Transport" | 0.16814 | 0.16814 | 0.16814
Gate-to-Gate | Oil, Gas, and Water Separation – Natural Gas Uptream (Industrial Boiler) | Natural gas delivered CH4 emissions factor | kg CH4 / kg natural gas |  | 0.018096 |  | Literature | DOE NETL (2015) "Natural Gas, U.S. Mix 2010, Extraction and Transport" | 0.018096 | 0.018096 | 0.018096
Gate-to-Gate | Oil, Gas, and Water Separation – Natural Gas Uptream (Industrial Boiler) | Natural gas delivered N2O emissions factor | kg N2O / kg natural gas |  | 4.596e-06 |  | Literature | DOE NETL (2015) "Natural Gas, U.S. Mix 2010, Extraction and Transport" | 4.596e-06 | 4.596e-06 | 4.596e-06
Gate-to-Gate | Oil, Gas, and Water Separation – Natural Gas Uptream (Industrial Boiler) | Natural gas delivered CO2 emissions | kg CO2 |  |  |  | Derived | Derived from the natural gas delivered CO2 emissions factor and the natural gas usage | 21232.6439 | 16986.1151 | 25479.1727
Gate-to-Gate | Oil, Gas, and Water Separation – Natural Gas Uptream (Industrial Boiler) | Natural gas delivered CH4 emissions | kg CH4 |  |  |  | Derived | Derived from the natural gas delivered CH4 emissions factor and the natural gas usage | 2285.2646 | 1828.2117 | 2742.3175
Gate-to-Gate | Oil, Gas, and Water Separation – Natural Gas Uptream (Industrial Boiler) | Natural gas delivered N2O emissions | kg N2O |  |  |  | Derived | Derived from the natural gas delivered N2O emissions factor and the natural gas usage | 0.58039 | 0.46431 | 0.69647
Gate-to-Gate | Oil, Gas, and Water Separation – Natural Gas Uptream (Industrial Boiler) | Natural gas delivered CH4 emissions | kg CO2e |  |  |  | Derived | Applying IPCC 100-year GWP factor for CH4 | 77698.9963 | 62159.197 | 93238.7956
Gate-to-Gate | Oil, Gas, and Water Separation – Natural Gas Uptream (Industrial Boiler) | Natural gas delivered N2O emissions | kg CO2e |  |  |  | Derived | Applying IPCC 100-year GWP factor for N2O | 172.957 | 138.3656 | 207.5484
Gate-to-Gate | Oil, Gas, and Water Separation – Natural Gas Uptream (Industrial Boiler) | CO2 emissions | kg CO2e |  |  |  | Derived | Derived from the sum of CO2, CH4, and N2O in kg CO2e | 99104.5972 | 79283.6778 | 118925.5166
Gate-to-Gate | Oil, Gas, and Water Separation – Natural Gas Uptream (Industrial Boiler) | CO2 emissions factor | kg CO2e / bbl |  |  |  | Derived | Derived from the CO2 emissions and the barrels of oil produced | 0.32816 | 0.26253 | 0.39379 | S
GATE-TO-GATE: OIL, GAS, AND WATER SEPARATION – NATURAL GAS COMBUSTION (INDUSTRIAL BOILER)
Gate-to-Gate | Oil, Gas, and Water Separation – Natural Gas Combustion (Industrial Boiler) | Natural gas combustion CO2 emissions factor | kg CO2 / kg natural gas combusted |  | 2.746 |  | Literature | DOE NETL (2015) "Industrial Boiler, Natural Gas Fired, Over 100 Million BTU/hr" | 2.746 | 2.746 | 2.746
Gate-to-Gate | Oil, Gas, and Water Separation – Natural Gas Combustion (Industrial Boiler) | Natural gas combustion CH4 emissions factor | kg CH4 / kg natural gas combusted |  | 5.2632e-05 |  | Literature | DOE NETL (2015) "Industrial Boiler, Natural Gas Fired, Over 100 Million BTU/hr" | 5.2632e-05 | 5.2632e-05 | 5.2632e-05
Gate-to-Gate | Oil, Gas, and Water Separation – Natural Gas Combustion (Industrial Boiler) | Natural gas combustion N2O emissions factor | kg N2O / kg natural gas combusted |  | 5.0344e-05 |  | Literature | DOE NETL (2015) "Industrial Boiler, Natural Gas Fired, Over 100 Million BTU/hr" | 5.0344e-05 | 5.0344e-05 | 5.0344e-05
Gate-to-Gate | Oil, Gas, and Water Separation – Natural Gas Combustion (Industrial Boiler) | Natural gas combustion CO2 emissions | kg CO2 |  |  |  | Derived | Derived from the natural gas combustion CO2 emissions factor and the natural gas usage | 346775.5446 | 277420.4357 | 416130.6535
Gate-to-Gate | Oil, Gas, and Water Separation – Natural Gas Combustion (Industrial Boiler) | Natural gas combustion CH4 emissions | kg CH4 |  |  |  | Derived | Derived from the natural gas combustion CH4 emissions factor and the natural gas usage | 6.6465 | 5.3172 | 7.9758
Gate-to-Gate | Oil, Gas, and Water Separation – Natural Gas Combustion (Industrial Boiler) | Natural gas combustion N2O emissions | kg N2O |  |  |  | Derived | Derived from the natural gas combustion N2O emissions factor and the natural gas usage | 6.3576 | 5.086 | 7.6291
Gate-to-Gate | Oil, Gas, and Water Separation – Natural Gas Combustion (Industrial Boiler) | Natural gas combustion CH4 emissions | kg CO2e |  |  |  | Derived | Applying IPCC 100-year GWP factor for CH4 | 225.9821 | 180.7857 | 271.1785
Gate-to-Gate | Oil, Gas, and Water Separation – Natural Gas Combustion (Industrial Boiler) | Natural gas conbustion N2O emissions | kg CO2e |  |  |  | Derived | Applying IPCC 100-year GWP factor for N2O | 1894.5504 | 1515.6403 | 2273.4605
Gate-to-Gate | Oil, Gas, and Water Separation – Natural Gas Combustion (Industrial Boiler) | CO2 emissions | kg CO2e |  |  |  | Derived | Derived from the sum of CO2, CH4, and N2O in kg CO2e | 348896.077 | 279116.8616 | 418675.2925
Gate-to-Gate | Oil, Gas, and Water Separation – Natural Gas Combustion (Industrial Boiler) | CO2 emissions factor | kg CO2e / bbl |  |  |  | Derived | Derived from the CO2 emissions and the barrels of oil produced | 1.1553 | 0.92423 | 1.3863 | S
GATE-TO-GATE: CRUDE STORAGE - VENTING AND FLARING
Gate-to-Gate | Crude Storage – Venting and Flaring | VOC vent rate | kg VOC / kg crude throughput | 0.0011892 | 0.0012421 | 0.0012653 | Literature | DOE NETL (2015) "Crude Oil Storage Tank" | 0.0012421 | 0.0011892 | 0.0012653
Gate-to-Gate | Crude Storage – Venting and Flaring | VOC vent | kg VOC |  |  |  | Derived | Derived from VOC vent rate and kg crude produced | 50683.231 | 48525.5471 | 51630.2823
Gate-to-Gate | Crude Storage – Venting and Flaring | Flare rate (% of vented VOC that is flared) | % |  | 95% |  | Literature | Cooney et al. (2015) and DOE NETL (2015) "Venting and Flaring of Gas from Vapor Recovery Unit" | 95% | 95% | 95%
Gate-to-Gate | Crude Storage – Venting and Flaring | Flared VOC (accounting for flare rate) | kg VOC |  |  |  | Derived | Derived from the kg VOC and the flare rate | 48149.0694 | 46099.2698 | 49048.7682
Gate-to-Gate | Crude Storage – Venting and Flaring | Combustion efficiency | % |  | 99% |  | Literature | Cooney et al. (2015) and DOE NETL (2015) "Venting and Flaring of Gas from Vapor Recovery Unit" | 99% | 99% | 99%
Gate-to-Gate | Crude Storage – Venting and Flaring | CO2 emitted per kg VOC | kg CO2 / kg VOC |  |  |  | Derived | Assumes VOC = 100% pentanes (C5H12) and uses the stated combustion efficiency (DOE-NETL, 2013a) | 3.025 | 3.025 | 3.025
Gate-to-Gate | Crude Storage – Venting and Flaring | CO2 emitted from flare | kg CO2 |  |  |  | Derived | Derived from the kg VOC flared and the CO2 emissions rate | 144194.4256 | 138055.7882 | 146888.7985
Gate-to-Gate | Crude Storage – Venting and Flaring | CO2 emitted from flare | kg CO2 / bbl |  |  |  | Derived | Derived from the CO2 emissions and the barrels of oil produced | 0.47746 | 0.45714 | 0.48639 | S
GATE-TO-GATE: BRINE STORAGE – VENTING AND FLARING
Gate-to-Gate | Brine Storage – Venting and Flaring | Produced water for disposal | kg |  |  |  | Derived | Derived from the difference between produced brine and injected brine | 77505531.9957 | 95094279.6557 | 40511995.1572
Gate-to-Gate | Brine Storage – Venting and Flaring | Produced water methane content | kg CH4 / bbl water |  | 0.0015 |  | Literature | DOE NETL (2010a) | 0.0015 | 0.0015 | 0.0015
Gate-to-Gate | Brine Storage – Venting and Flaring | Produced water total dissolved solids (TDS) | mg / L |  | 10000 |  | Literature | DOE NETL (2010a) | 10000 | 10000 | 10000
Gate-to-Gate | Brine Storage – Venting and Flaring | Produced water density | kg / m3 |  |  |  | Derived | Estimated using the correlation of Rogers and Pitzer (1982) and the mg/L of total dissolved solids (TDS) | 1006.95 | 1006.95 | 1006.95
Gate-to-Gate | Brine Storage – Venting and Flaring | Produced water density | kg / bbl |  |  |  | Derived | Derived from unit conversion from kg/m3 to kg/bbl | 160.0923 | 160.0923 | 160.0923
Gate-to-Gate | Brine Storage – Venting and Flaring | Produced water volume | bbl |  |  |  | Derived | Derived from the produced water for disposal and the produced water density | 484130.3275 | 593996.6293 | 253054.0076
Gate-to-Gate | Brine Storage – Venting and Flaring | Percent of methane released to atmosphere | % |  | 100% |  | Literature | Assumed | 100% | 100% | 100%
Gate-to-Gate | Brine Storage – Venting and Flaring | Methane relased to atmosphere | kg CH4 |  |  |  | Derived | Derived from the produced water methane content, barrels of produced water, and percent released to the atmosphere | 726.1955 | 890.9949 | 379.581
Gate-to-Gate | Brine Storage – Venting and Flaring | Methane relased to atmosphere | kg CO2e |  |  |  | Derived | Applying IPCC 100-year GWP factor for CH4 | 24690.6467 | 30293.8281 | 12905.7544
Gate-to-Gate | Brine Storage – Venting and Flaring | CO2 emissions factor | kg CO2e / bbl |  |  |  | Derived | Derived from the CO2 emissions and the barrels of oil produced | 0.081757 | 0.10031 | 0.042734 | S
GATE-TO-GATE: BRINE DISPOSAL – INJECTION WELL ELECTRICITY
Gate-to-Gate | Brine Disposal – Injection Well Electricity | Brine disposal pump electricity rate | kWh / kg brine disposal injected |  | 0.0032999 |  | Literature | DOE NETL (2015) "Brine Water Management for Saline Aquifer CO2 Sequestration, Operations" | 0.0032999 | 0.0032999 | 0.0032999
Gate-to-Gate | Brine Disposal – Injection Well Electricity | Brine disposal pump electricity | kWh |  |  |  | Derived | Derived from the kg of produced water for disposal and the pump electricity rate | 255758.939 | 313799.6921 | 133684.7143
Gate-to-Gate | Brine Disposal – Injection Well Electricity | Brine disposal pump electricity | MWh |  |  |  | Derived | Unit conversion from kWh to MWh | 255.7589 | 313.7997 | 133.6847
Gate-to-Gate | Brine Disposal – Injection Well Electricity | Brine disposal pump CO2 emissions | kg CO2 |  |  |  | Derived | Derived from the MWh and the life-cycle delivered electricity emissions factor | 168800.8998 | 207107.7968 | 88231.9114
Gate-to-Gate | Brine Disposal – Injection Well Electricity | Brine disposal pump CO2 emissions factor | kg CO2 / bbl |  |  |  | Derived | Derived from the CO2 emissions and the barrels of oil produced | 0.55894 | 0.68579 | 0.29216 | S
GATE-TO-GATE: GAS PROCESSING (RYAN-HOLMES)
Gate-to-Gate | Gas Processing (Ryan-Holmes) – CO2 Ready for Reinjection | CO2 ready for reinjection | kg CO2 |  |  |  | Derived | Derived by the CO2 produced (recycled) | 138057142.8571 | 74853059.4996 | 216969532.4622
Gate-to-Gate | Gas Processing (Ryan-Holmes) – Diesel Demand | Diesel (purchased) thermal energy rate for backup power generator | MJ diesel / kg CO2 output |  | 0.0094968 |  | Literature | DOE NETL (2015) "Ryan Holmes Gas Separation" | 0.0094968 | 0.0094968 | 0.0094968
Gate-to-Gate | Gas Processing (Ryan-Holmes) – Diesel Demand | Diesel (purchased) thermal energy for backup power generator | MJ diesel |  |  |  | Derived | Derived from the thermal energy rate and the kg of recycled CO2 | 1311105.8808 | 710867.1415 | 2060523.8098
Gate-to-Gate | Gas Processing (Ryan-Holmes) – Diesel Demand | Diesel lower heating value (LHV) | MJ / L diesel |  | 39.02 |  | Literature | DOE NETL (2015) "Diesel Fired Construction Equipment, Variable Horsepower" | 39.02 | 39.02 | 39.02
Gate-to-Gate | Gas Processing (Ryan-Holmes) – Diesel Demand | Diesel use per MJ of energy | L diesel / MJ |  | 0.025628 |  | Literature | DOE NETL (2015) "Diesel Fired Construction Equipment, Variable Horsepower" | 0.025628 | 0.025628 | 0.025628
Gate-to-Gate | Gas Processing (Ryan-Holmes) – Diesel Demand | Diesel use | L diesel |  |  |  | Derived | Derived from the MJ of diesel required and the diesel use per MJ | 33600.8683 | 18218.02 | 52806.8634
Gate-to-Gate | Gas Processing (Ryan-Holmes) – Diesel Upstream | Diesel density | kg diesel / L diesel |  | 0.84314 |  | Literature | DOE NETL (2015) "Diesel Fired Construction Equipment, Variable Horsepower" | 0.84314 | 0.84314 | 0.84314
Gate-to-Gate | Gas Processing (Ryan-Holmes) – Diesel Upstream | Diesel use | kg diesel |  |  |  | Derived | Derived from the L of diesel required and the diesel density | 28330.2994 | 15360.3757 | 44523.6783
Gate-to-Gate | Gas Processing (Ryan-Holmes) – Diesel Upstream | Diesel upstream delivered CO2 emissions factor | kg CO2 / kg diesel |  | 0.62642 |  | Literature | DOE NETL (2015) "Diesel, Production, Transport, and Refining" | 0.62642 | 0.62642 | 0.62642
Gate-to-Gate | Gas Processing (Ryan-Holmes) – Diesel Upstream | Diesel upstream delivered CH4 emissions factor | kg CH4 / kg diesel |  | 0.004185 |  | Literature | DOE NETL (2015) "Diesel, Production, Transport, and Refining" | 0.004185 | 0.004185 | 0.004185
Gate-to-Gate | Gas Processing (Ryan-Holmes) – Diesel Upstream | Diesel upstream delivered N2O emissions factor | kg N2O / kg diesel |  | 1.215e-05 |  | Literature | DOE NETL (2015) "Diesel, Production, Transport, and Refining" | 1.215e-05 | 1.215e-05 | 1.215e-05
Gate-to-Gate | Gas Processing (Ryan-Holmes) – Diesel Upstream | Diesel upstream delivered CO2 emissions | kg CO2 |  |  |  | Derived | Derived from the natural gas combustion CO2 emissions factor and the natural gas usage | 17746.767 | 9622.1012 | 27890.6811
Gate-to-Gate | Gas Processing (Ryan-Holmes) – Diesel Upstream | Diesel upstream delivered CH4 emissions | kg CH4 |  |  |  | Derived | Derived from the natural gas combustion CH4 emissions factor and the natural gas usage | 118.5631 | 64.2836 | 186.3328
Gate-to-Gate | Gas Processing (Ryan-Holmes) – Diesel Upstream | Diesel upstream delivered N2O emissions | kg N2O |  |  |  | Derived | Derived from the natural gas combustion N2O emissions factor and the natural gas usage | 0.3442 | 0.18662 | 0.54095
Gate-to-Gate | Gas Processing (Ryan-Holmes) – Diesel Upstream | Diesel upstream delivered CH4 emissions | kg CO2e |  |  |  | Derived | Applying IPCC 100-year GWP factor for CH4 | 4031.145 | 2185.6423 | 6335.3161
Gate-to-Gate | Gas Processing (Ryan-Holmes) – Diesel Upstream | Natural gas conbustion N2O emissions | kg CO2e |  |  |  | Derived | Applying IPCC 100-year GWP factor for N2O | 102.5731 | 55.614 | 161.2031
Gate-to-Gate | Gas Processing (Ryan-Holmes) – Diesel Upstream | CO2 emissions | kg CO2e |  |  |  | Derived | Derived from the sum of CO2, CH4, and N2O in kg CO2e | 21880.4851 | 11863.3576 | 34387.2003
Gate-to-Gate | Gas Processing (Ryan-Holmes) – Diesel Upstream | CO2 emissions factor | kg CO2e / bbl |  |  |  | Derived | Derived from the CO2 emissions and the barrels of oil produced | 0.072452 | 0.039283 | 0.11386 | RH
Gate-to-Gate | Gas Processing (Ryan-Holmes) – Diesel Combustion | Diesel combustion CO2 emissions factor | kg CO2 / L diesel |  | 2.6542 |  | Literature | DOE NETL (2015) "Diesel Fired Construction Equipment, Variable Horsepower" | 2.6542 | 2.6542 | 2.6542
Gate-to-Gate | Gas Processing (Ryan-Holmes) – Diesel Combustion | Diesel combustion CH4 emissions factor | kg CH4 / L diesel |  | 0.00038041 |  | Literature | DOE NETL (2015) "Diesel Fired Construction Equipment, Variable Horsepower" | 0.00038041 | 0.00038041 | 0.00038041
Gate-to-Gate | Gas Processing (Ryan-Holmes) – Diesel Combustion | Diesel combustion N2O emissions factor | kg N2O / L diesel |  | 6.8685e-05 |  | Literature | DOE NETL (2015) "Diesel Fired Construction Equipment, Variable Horsepower" | 6.8685e-05 | 6.8685e-05 | 6.8685e-05
Gate-to-Gate | Gas Processing (Ryan-Holmes) – Diesel Combustion | Diesel combustion CO2 emissions | kg CO2 |  |  |  | Derived | Derived from the diesel combustion CO2 emissions factor and the diesel usage | 89181.9249 | 48353.4557 | 140157.62
Gate-to-Gate | Gas Processing (Ryan-Holmes) – Diesel Combustion | Diesel combustion CH4 emissions | kg CH4 |  |  |  | Derived | Derived from the diesel combustion CH4 emissions factor and the diesel usage | 12.782 | 6.9303 | 20.0881
Gate-to-Gate | Gas Processing (Ryan-Holmes) – Diesel Combustion | Diesel combustion N2O emissions | kg N2O |  |  |  | Derived | Derived from the diesel combustion N2O emissions factor and the diesel usage | 2.3079 | 1.2513 | 3.627
Gate-to-Gate | Gas Processing (Ryan-Holmes) – Diesel Combustion | Diesel combustion CO2 emissions | kg CO2e |  |  |  | Derived | Applying IPCC 100-year GWP factor for CH4 | 434.5891 | 235.6294 | 682.9968
Gate-to-Gate | Gas Processing (Ryan-Holmes) – Diesel Combustion | Diesel combustion CH4 emissions | kg CO2e |  |  |  | Derived | Applying IPCC 100-year GWP factor for N2O | 687.7443 | 372.8874 | 1080.8536
Gate-to-Gate | Gas Processing (Ryan-Holmes) – Diesel Combustion | CO2 emissions | kg CO2e |  |  |  | Derived | Derived from the sum of CO2, CH4, and N2O in kg CO2e | 90304.2583 | 48961.9724 | 141921.4703
Gate-to-Gate | Gas Processing (Ryan-Holmes) – Diesel Combustion | CO2 emissions factor | kg CO2e / bbl |  |  |  | Derived | Derived from the CO2 emissions and the barrels of oil produced | 0.29902 | 0.16213 | 0.46994 | RH
Gate-to-Gate | Gas Processing (Ryan-Holmes) – Natural Gas Combustion (Turbines and Compressors) | Natural gas use rate (2 turbines + 3 compressors) | kg natural gas / kg CO2 for reinjection |  | 0.017739 |  | Literature | DOE NETL (2015) "Ryan Holmes Gas Separation" | 0.017739 | 0.017739 | 0.017739
Gate-to-Gate | Gas Processing (Ryan-Holmes) – Natural Gas Combustion (Turbines and Compressors) | CO2 for reinjection gas | kg CO2 |  |  |  | Derived | Derived from the CO2 produced (recycled) | 138057142.8571 | 74853059.4996 | 216969532.4622
Gate-to-Gate | Gas Processing (Ryan-Holmes) – Natural Gas Combustion (Turbines and Compressors) | kg natural gas used by turbines and compressors | kg natural gas |  |  |  | Derived | Derived from the natural gas use rate and the kg of CO2 for reinjection | 2449009.9116 | 1327826.1511 | 3848844.9385
Gate-to-Gate | Gas Processing (Ryan-Holmes) – Natural Gas Combustion (Turbines and Compressors) | Btu of energy per kg of natural gas | Btu / kg natural gas |  | 53803.2324 |  | Literature | EIA (2015) | 53803.2324 | 53803.2324 | 53803.2324
Gate-to-Gate | Gas Processing (Ryan-Holmes) – Natural Gas Combustion (Turbines and Compressors) | Btu of energy | Btu |  |  |  | Derived | Derived from the energy content of natural gas and the kg of natural gas | 131764649406.3215 | 71441338983.5492 | 207080298672.5258
Gate-to-Gate | Gas Processing (Ryan-Holmes) – Natural Gas Combustion (Turbines and Compressors) | Emissions factor for natural gas | lb CO2 / Btu |  | 0.000117 |  | Literature | EIA (2015) | 0.000117 | 0.000117 | 0.000117
Gate-to-Gate | Gas Processing (Ryan-Holmes) – Natural Gas Combustion (Turbines and Compressors) | CO2 emissions | lb CO2 |  |  |  | Derived | Derived from the emissions factor for natural gas and the Btu of natural gas | 15416463.9805 | 8358636.6611 | 24228394.9447
Gate-to-Gate | Gas Processing (Ryan-Holmes) – Natural Gas Combustion (Turbines and Compressors) | CO2 emissions | kg CO2 |  |  |  | Derived | Unit conversion from lb to kg | 6992784.7299 | 3791410.7204 | 10989806.1197
Gate-to-Gate | Gas Processing (Ryan-Holmes) – Natural Gas Combustion (Turbines and Compressors) | CO2 emissions factor | kg CO2 / bbl |  |  |  | Derived | Derived from the CO2 emissions and the barrels of oil produced | 23.1549 | 12.5543 | 36.3901 | RH
Gate-to-Gate | Gas Processing (Ryan-Holmes) – Natural Gas Upstream | Purchased natural gas rate | kg purchased natural gas / kg CO2 for reinjection |  | 0.0072892 |  | Literature | DOE NETL (2015) "Ryan Holmes Gas Separation" | 0.0072892 | 0.0072892 | 0.0072892
Gate-to-Gate | Gas Processing (Ryan-Holmes) – Natural Gas Upstream | kg of purchased natural gas | kg purchased natural gas |  |  |  | Derived | Derived from the purchased natural gas rate and the kg of CO2 for reinjection | 1006331.1504 | 545621.6456 | 1581542.2128
Gate-to-Gate | Gas Processing (Ryan-Holmes) – Natural Gas Upstream | Natural gas delivered CO2 emissions factor | kg CO2 / kg natural gas |  | 0.16814 |  | Literature | DOE NETL (2015) "Natural Gas, U.S. Mix 2010, Extraction and Transport" | 0.16814 | 0.16814 | 0.16814
Gate-to-Gate | Gas Processing (Ryan-Holmes) – Natural Gas Upstream | Natural gas delivered CH4 emissions factor | kg CH4 / kg natural gas |  | 0.018096 |  | Literature | DOE NETL (2015) "Natural Gas, U.S. Mix 2010, Extraction and Transport" | 0.018096 | 0.018096 | 0.018096
Gate-to-Gate | Gas Processing (Ryan-Holmes) – Natural Gas Upstream | Natural gas delivered N2O emissions factor | kg N2O / kg natural gas |  | 4.596e-06 |  | Literature | DOE NETL (2015) "Natural Gas, U.S. Mix 2010, Extraction and Transport" | 4.596e-06 | 4.596e-06 | 4.596e-06
Gate-to-Gate | Gas Processing (Ryan-Holmes) – Natural Gas Upstream | Natural gas delivered CO2 emissions | kg CO2 |  |  |  | Derived | Derived from the natural gas delivered CO2 emissions factor and the natural gas usage | 169200.0894 | 91738.4215 | 265913.5451
Gate-to-Gate | Gas Processing (Ryan-Holmes) – Natural Gas Upstream | Natural gas delivered CH4 emissions | kg CH4 |  |  |  | Derived | Derived from the natural gas delivered CH4 emissions factor and the natural gas usage | 18210.9668 | 9873.7853 | 28620.2139
Gate-to-Gate | Gas Processing (Ryan-Holmes) – Natural Gas Upstream | Natural gas delivered N2O emissions | kg N2O |  |  |  | Derived | Derived from the natural gas delivered N2O emissions factor and the natural gas usage | 4.6251 | 2.5077 | 7.2687
Gate-to-Gate | Gas Processing (Ryan-Holmes) – Natural Gas Upstream | Natural gas delivered CH4 emissions | kg CO2e |  |  |  | Derived | Applying IPCC 100-year GWP factor for CH4 | 619172.8728 | 335708.6995 | 973087.2735
Gate-to-Gate | Gas Processing (Ryan-Holmes) – Natural Gas Upstream | Natural gas delivered N2O emissions | kg CO2e |  |  |  | Derived | Applying IPCC 100-year GWP factor for N2O | 1378.2711 | 747.2834 | 2166.0802
Gate-to-Gate | Gas Processing (Ryan-Holmes) – Natural Gas Upstream | CO2 emissions | kg CO2e |  |  |  | Derived | Derived from the sum of CO2, CH4, and N2O in kg CO2e | 789751.2334 | 428194.4044 | 1241166.8989
Gate-to-Gate | Gas Processing (Ryan-Holmes) – Natural Gas Upstream | CO2 emissions factor | kg CO2e / bbl |  |  |  | Derived | Derived from the CO2 emissions and the barrels of oil produced | 2.6151 | 1.4179 | 4.1098 | RH
Gate-to-Gate | Gas Processing (Ryan-Holmes) – NGL Production | Ethane (C2H6) recovery rate | kg C2 / kg CO2 for reinjection |  | 0.0039 |  | Literature | DOE NETL (2015) "Ryan Holmes Gas Separation" | 0.0039 | 0.0039 | 0.0039
Gate-to-Gate | Gas Processing (Ryan-Holmes) – NGL Production | Propane (C3H8) recovery rate | kg C3 / kg CO2 for reinjection |  | 0.0072759 |  | Literature | DOE NETL (2015) "Ryan Holmes Gas Separation" | 0.0072759 | 0.0072759 | 0.0072759
Gate-to-Gate | Gas Processing (Ryan-Holmes) – NGL Production | Butane (C4H10) recovery rate | kg C4 / kg CO2 for reinjection |  | 0.006163 |  | Literature | DOE NETL (2015) "Ryan Holmes Gas Separation" | 0.006163 | 0.006163 | 0.006163
Gate-to-Gate | Gas Processing (Ryan-Holmes) – NGL Production | Isopentane (C5H12+) recovery rate | kg iC5 / kg CO2 for reinjection |  | 0.0070658 |  | Literature | DOE NETL (2015) "Ryan Holmes Gas Separation" | 0.0070658 | 0.0070658 | 0.0070658
Gate-to-Gate | Gas Processing (Ryan-Holmes) – NGL Production | Ethane (C2H6) recovered | kg C2 |  |  |  | Derived | Derived from the C2 production rate and the kg of CO2 ready for reinjection | 538423.7476 | 538423.7476 | 538423.7476
Gate-to-Gate | Gas Processing (Ryan-Holmes) – NGL Production | Propane (C3H8) recovered | kg C3 |  |  |  | Derived | Derived from the C3 production rate and the kg of CO2 ready for reinjection | 1004485.7625 | 1004485.7625 | 1004485.7625
Gate-to-Gate | Gas Processing (Ryan-Holmes) – NGL Production | Butane (C4H10) recovered | kg C4 |  |  |  | Derived | Derived from the C4 production rate and the kg of CO2 ready for reinjection | 850844.0059 | 850844.0059 | 850844.0059
Gate-to-Gate | Gas Processing (Ryan-Holmes) – NGL Production | Isopentane (C5H12+) recovered | kg iC5+ |  |  |  | Derived | Derived from the iC5+ production rate and the kg of CO2 ready for reinjection | 975487.5303 | 975487.5303 | 975487.5303
Gate-to-Gate | Gas Processing (Ryan-Holmes) – NGL Production | NGL recovered for tank storage | kg NGL |  |  |  | Derived | Derived from the sum of the individual NGL productions | 3369241.0463 | 3369241.0463 | 3369241.0463
Gate-to-Gate | Gas Processing (Ryan-Holmes) – NGL Production | Ethane (C2H6) density | kg / m3 |  | 570 |  | Literature | The Engineering Toolbox (2015) | 570 | 570 | 570
Gate-to-Gate | Gas Processing (Ryan-Holmes) – NGL Production | Propane (C3H8) density | kg / m3 |  | 494 |  | Literature | The Engineering Toolbox (2015) | 494 | 494 | 494
Gate-to-Gate | Gas Processing (Ryan-Holmes) – NGL Production | Butane (C4H10) density | kg / m3 |  | 599 |  | Literature | The Engineering Toolbox (2015) | 599 | 599 | 599
Gate-to-Gate | Gas Processing (Ryan-Holmes) – NGL Production | Isopentane (C5H12+) density | kg / m3 |  | 625 |  | Literature | The Engineering Toolbox (2015) | 625 | 625 | 625
Gate-to-Gate | Gas Processing (Ryan-Holmes) – NGL Production | NGL energy content | MJ / kg NGL |  | 48.8 |  | Literature | Cooney et al. (2015) | 48.8 | 48.8 | 48.8
Gate-to-Gate | Gas Processing (Ryan-Holmes) – NGL Production | NGL energy | MJ |  |  |  | Derived | Derived from the NGL energy content and the kg of NGL produced | 164418963.061 | 164418963.061 | 164418963.061
GATE-TO-GATE: GAS PROCESSING (REFRIGERATION/FRACTIONATION)
Gate-to-Gate | Gas Processing (Refrigeration/Fractionation) – EOR reinjection gas | EOR reinjection gas | kg EOR reinjection gas |  |  |  | Derived | Derived from the sum of hydrocarbon gas and CO2 produced (recycled) | 149551281.6144 | 88712258.5359 | 223330011.2775
Gate-to-Gate | Gas Processing (Refrigeration/Fractionation) – Electricity | Electricity rate per unit of gas | MWh / kg EOR reinjection gas |  | 1.3793e-05 |  | Literature | Cooney et al. (2015) | 1.3793e-05 | 1.3793e-05 | 1.3793e-05
Gate-to-Gate | Gas Processing (Refrigeration/Fractionation) – Electricity | Electricity used | MWh |  |  |  | Derived | Derived from the electricity rate per unit of EOR reinjection gas and the kg of EOR reinjection gas (CO2 injected) | 2062.7883 | 1223.6245 | 3080.4319
Gate-to-Gate | Gas Processing (Refrigeration/Fractionation) – Electricity | CO2 emissions | kg CO2e |  |  |  | Derived | Derived from the MWh and the life-cycle delivered electricity emissions factor | 1361440.2769 | 807592.1551 | 2033085.0335
Gate-to-Gate | Gas Processing (Refrigeration/Fractionation) – Electricity | CO2 emissions factor | kg CO2e / bbl |  |  |  | Derived | Derived from the CO2 emissions and the barrels of oil produced | 4.5081 | 2.6741 | 6.7321 | RF
Gate-to-Gate | Gas Processing (Refrigeration/Fractionation) – Natural Gas Upstream | Natural gas usage rate | kg / kg EOR reinjection gas |  | 1.9149e-06 |  | Literature | DOE NETL (2015) "NGL Extraction from EOR Gas - Refrigeration" with "refine_NGLs" equal to 1. | 1.9149e-06 | 1.9149e-06 | 1.9149e-06
Gate-to-Gate | Gas Processing (Refrigeration/Fractionation) – Natural Gas Upstream | Natural gas usage | kg natural gas |  |  |  | Derived | Derived from the natural gas usage rate and the kg of EOR reinjection gas | 286.3788 | 169.8769 | 427.6592
Gate-to-Gate | Gas Processing (Refrigeration/Fractionation) – Natural Gas Upstream | Natural gas delivered CO2 emissions factor | kg CO2 / kg natural gas |  | 0.16814 |  | Literature | DOE NETL (2015) "Natural Gas, U.S. Mix 2010, Extraction and Transport" | 0.16814 | 0.16814 | 0.16814
Gate-to-Gate | Gas Processing (Refrigeration/Fractionation) – Natural Gas Upstream | Natural gas delivered CH4 emissions factor | kg CH4 / kg natural gas |  | 0.018096 |  | Literature | DOE NETL (2015) "Natural Gas, U.S. Mix 2010, Extraction and Transport" | 0.018096 | 0.018096 | 0.018096
Gate-to-Gate | Gas Processing (Refrigeration/Fractionation) – Natural Gas Upstream | Natural gas delivered N2O emissions factor | kg N2O / kg natural gas |  | 4.596e-06 |  | Literature | DOE NETL (2015) "Natural Gas, U.S. Mix 2010, Extraction and Transport" | 4.596e-06 | 4.596e-06 | 4.596e-06
Gate-to-Gate | Gas Processing (Refrigeration/Fractionation) – Natural Gas Upstream | Natural gas delivered CO2 emissions | kg CO2 |  |  |  | Derived | Derived from the natural gas delivered CO2 emissions factor and the natural gas usage | 48.1505 | 28.5624 | 71.9047
Gate-to-Gate | Gas Processing (Refrigeration/Fractionation) – Natural Gas Upstream | Natural gas delivered CH4 emissions | kg CH2 |  |  |  | Derived | Derived from the natural gas delivered CH4 emissions factor and the natural gas usage | 5.1824 | 3.0742 | 7.7391
Gate-to-Gate | Gas Processing (Refrigeration/Fractionation) – Natural Gas Upstream | Natural gas delivered N2O emissions | kg N2O |  |  |  | Derived | Derived from the natural gas delivered N2O emissions factor and the natural gas usage | 0.0013162 | 0.00078075 | 0.0019655
Gate-to-Gate | Gas Processing (Refrigeration/Fractionation) – Natural Gas Upstream | Natural gas delivered CH4 emissions | kg CO2e |  |  |  | Derived | Applying IPCC 100-year GWP factor for CH4 | 176.2024 | 104.5214 | 263.1291
Gate-to-Gate | Gas Processing (Refrigeration/Fractionation) – Natural Gas Upstream | Natural gas delivered N2O emissions | kg CO2e |  |  |  | Derived | Applying IPCC 100-year GWP factor for N2O | 0.39222 | 0.23266 | 0.58572
Gate-to-Gate | Gas Processing (Refrigeration/Fractionation) – Natural Gas Upstream | CO2 emissions | kg CO2e |  |  |  | Derived | Derived from the sum of CO2, CH4, and N2O in kg CO2e | 224.7451 | 133.3165 | 335.6195
Gate-to-Gate | Gas Processing (Refrigeration/Fractionation) – Natural Gas Upstream | CO2 emissions factor | kg CO2e / bbl |  |  |  | Derived | Derived from the CO2 emissions and the barrels of oil produced | 0.00074419 | 0.00044145 | 0.0011113 | RF
Gate-to-Gate | Gas Processing (Refrigeration/Fractionation) – Natural Gas Combustion (Industrial Boiler) | Natural gas combustion CO2 emissions factor | kg CO2 / kg natural gas combusted |  | 2.746 |  | Literature | DOE NETL (2015) "Industrial Boiler, Natural Gas Fired, Over 100 Million BTU/hr" | 2.746 | 2.746 | 2.746
Gate-to-Gate | Gas Processing (Refrigeration/Fractionation) – Natural Gas Combustion (Industrial Boiler) | Natural gas combustion CH4 emissions factor | kg CH4 / kg natural gas combusted |  | 5.2632e-05 |  | Literature | DOE NETL (2015) "Industrial Boiler, Natural Gas Fired, Over 100 Million BTU/hr" | 5.2632e-05 | 5.2632e-05 | 5.2632e-05
Gate-to-Gate | Gas Processing (Refrigeration/Fractionation) – Natural Gas Combustion (Industrial Boiler) | Natural gas combustion N2O emissions factor | kg N2O / kg natural gas combusted |  | 5.0344e-05 |  | Literature | DOE NETL (2015) "Industrial Boiler, Natural Gas Fired, Over 100 Million BTU/hr" | 5.0344e-05 | 5.0344e-05 | 5.0344e-05
Gate-to-Gate | Gas Processing (Refrigeration/Fractionation) – Natural Gas Combustion (Industrial Boiler) | Natural gas combustion CO2 emissions | kg CO2 |  |  |  | Derived | Derived from the natural gas combustion CO2 emissions factor and the natural gas usage | 786.4026 | 466.4858 | 1174.3618
Gate-to-Gate | Gas Processing (Refrigeration/Fractionation) – Natural Gas Combustion (Industrial Boiler) | Natural gas combustion CH4 emissions | kg CH4 |  |  |  | Derived | Derived from the natural gas combustion CH4 emissions factor and the natural gas usage | 0.015073 | 0.008941 | 0.022509
Gate-to-Gate | Gas Processing (Refrigeration/Fractionation) – Natural Gas Combustion (Industrial Boiler) | Natural gas combustion N2O emissions | kg N2O |  |  |  | Derived | Derived from the natural gas combustion N2O emissions factor and the natural gas usage | 0.014417 | 0.0085522 | 0.02153
Gate-to-Gate | Gas Processing (Refrigeration/Fractionation) – Natural Gas Combustion (Industrial Boiler) | Natural gas combustion CH4 emissions | kg CO2e |  |  |  | Derived | Applying IPCC 100-year GWP factor for CH4 | 0.51247 | 0.30399 | 0.76529
Gate-to-Gate | Gas Processing (Refrigeration/Fractionation) – Natural Gas Combustion (Industrial Boiler) | Natural gas conbustion N2O emissions | kg CO2e |  |  |  | Derived | Applying IPCC 100-year GWP factor for N2O | 4.2964 | 2.5486 | 6.4159
Gate-to-Gate | Gas Processing (Refrigeration/Fractionation) – Natural Gas Combustion (Industrial Boiler) | CO2 emissions | kg CO2e |  |  |  | Derived | Derived from the sum of CO2, CH4, and N2O in kg CO2e | 791.2115 | 469.3384 | 1181.543
Gate-to-Gate | Gas Processing (Refrigeration/Fractionation) – Natural Gas Combustion (Industrial Boiler) | CO2 emissions factor | kg CO2e / bbl |  |  |  | Derived | Derived from the CO2 emissions and the barrels of oil produced | 0.0026199 | 0.0015541 | 0.0039124 | RF
Gate-to-Gate | Gas Processing (Refrigeration/Fractionation) – C3 to C5 Gas Production | Propane (C3H8) recovery rate | kg C / kg EOR reinjection gas |  | 0.0013244 |  | Literature | DOE NETL (2015) "NGL Extraction from EOR Gas - Refrigeration" | 0.0013244 | 0.0013244 | 0.0013244
Gate-to-Gate | Gas Processing (Refrigeration/Fractionation) – C3 to C5 Gas Production | n-Butane (C4H10) recovery rate | kg C4 / kg EOR reinjection gas |  | 0.0036011 |  | Literature | DOE NETL (2015) "NGL Extraction from EOR Gas - Refrigeration" | 0.0036011 | 0.0036011 | 0.0036011
Gate-to-Gate | Gas Processing (Refrigeration/Fractionation) – C3 to C5 Gas Production | Pentane (C5H12) recovery rate | kg C5 / kg EOR reinjection gas |  | 0.0062947 |  | Literature | DOE NETL (2015) "NGL Extraction from EOR Gas - Refrigeration" | 0.0062947 | 0.0062947 | 0.0062947
Gate-to-Gate | Gas Processing (Refrigeration/Fractionation) – C3 to C5 Gas Production | Propane (C3H8) recovered | kg C3 |  |  |  | Derived | Derived from the recovery rate and the kg of EOR reinjection gas | 198063.9227 | 117489.4506 | 295775.5869
Gate-to-Gate | Gas Processing (Refrigeration/Fractionation) – C3 to C5 Gas Production | n-Butane (C4H10) recovered | kg C4 |  |  |  | Derived | Derived from the recovery rate and the kg of EOR reinjection gas | 538553.3529 | 319464.225 | 804240.0244
Gate-to-Gate | Gas Processing (Refrigeration/Fractionation) – C3 to C5 Gas Production | Pentane (C5H12) recovered | kg C5 |  |  |  | Derived | Derived from the recovery rate and the kg of EOR reinjection gas | 941384.6065 | 558419.518 | 1405801.6255
Gate-to-Gate | Gas Processing (Refrigeration/Fractionation) – C3 to C5 Gas Production | Propane (C3H8) energy content | MJ / kg C3 |  | 50.3 |  | Literature | Cooney et al. (2015) | 50.3 | 50.3 | 50.3
Gate-to-Gate | Gas Processing (Refrigeration/Fractionation) – C3 to C5 Gas Production | Butane (C4H10) energy content | MJ / kg C4 |  | 48.6 |  | Literature | Cooney et al. (2015) | 48.6 | 48.6 | 48.6
Gate-to-Gate | Gas Processing (Refrigeration/Fractionation) – C3 to C5 Gas Production | Pentane (C5H12) energy content | MJ / kg C5 |  | 50.2 |  | Literature | Cooney et al. (2015) | 50.2 | 50.2 | 50.2
Gate-to-Gate | Gas Processing (Refrigeration/Fractionation) – C3 to C5 Gas Production | Propane (C3H8) energy | MJ |  |  |  | Derived | Derived from the energy content and the kg of propane | 9962615.3113 | 5909719.3662 | 14877512.02
Gate-to-Gate | Gas Processing (Refrigeration/Fractionation) – C3 to C5 Gas Production | Butane (C4H10) energy | MJ |  |  |  | Derived | Derived from the energy content and the kg of butane | 26173692.9521 | 15525961.3354 | 39086065.1882
Gate-to-Gate | Gas Processing (Refrigeration/Fractionation) – C3 to C5 Gas Production | Pentane (C5H12) energy | MJ |  |  |  | Derived | Derived from the energy content and the kg of pentane | 47257507.2471 | 28032659.8035 | 70571241.6003
GATE-TO-GATE: GAS PROCESSING (MEMBRANE)
Gate-to-Gate | Gas Processing (Membrane) – Fluid for Compression | Mass of fluid for compression | kg fluid (recycled CO2 + hydrocarbon gas) |  |  |  | Derived | Derived from the sum of hydrocarbon gas and CO2 produced (recycled) | 149551281.6144 | 88712258.5359 | 223330011.2775
Gate-to-Gate | Gas Processing (Membrane) – Compressor Electricity Upstream | Energy usage per kg of fluid compressed | MWh / kg fluid |  | 1.9913e-05 |  | Literature | DOE NETL (2015) "Compressor, Single-Stage Centrifugal, Operation" | 1.9913e-05 | 1.9913e-05 | 1.9913e-05
Gate-to-Gate | Gas Processing (Membrane) – Compressor Electricity Upstream | Energy use | MWh |  |  |  | Derived | Derived from the mass of fluid for compression and the energy usage rate | 2977.9934 | 1766.5146 | 4447.1388
Gate-to-Gate | Gas Processing (Membrane) – Compressor Electricity Upstream | CO2 emissions | kg CO2e |  |  |  | Derived | Derived from the MWh and the life-cycle delivered electricity emissions factor | 1965475.6631 | 1165899.6385 | 2935111.6036
Gate-to-Gate | Gas Processing (Membrane) – Compressor Electricity Upstream | CO2 emissions factor | kg CO2e / bbl |  |  |  | Derived | Derived from the CO2 emissions and the barrels of oil produced | 6.5082 | 3.8606 | 9.7189 | M
Gate-to-Gate | Gas Processing (Membrane) – Compressor Fugitive Emissions | Compressor fugitive emissions rate | kg CO2 / kg fluid |  | 3.2948e-05 |  | Literature | DOE NETL (2015) "Compressor, Single-Stage Centrifugal, Operation" | 3.2948e-05 | 3.2948e-05 | 3.2948e-05
Gate-to-Gate | Gas Processing (Membrane) – Compressor Fugitive Emissions | CO2 emissions | kg CO2e |  |  |  | Derived | Derived from the compressor fugitive emissions rate and the kg of fluid compressed | 4927.4682 | 2922.9227 | 7358.3557
Gate-to-Gate | Gas Processing (Membrane) – Compressor Fugitive Emissions | CO2 emissions factor | kg CO2e / bbl |  |  |  | Derived | Derived from the CO2 emissions and the barrels of oil produced | 0.016316 | 0.0096786 | 0.024365 | M
Gate-to-Gate | Gas Processing (Membrane) – Dehydration Electricity Upstream | Energy usage per kg of CO2 dehydrated | kWh / kg CO2 dehydrated |  | 0.00019263 |  | Literature | DOE NETL (2015) "Carbon Dioxide Dehydration" | 0.00019263 | 0.00019263 | 0.00019263
Gate-to-Gate | Gas Processing (Membrane) – Dehydration Electricity Upstream | Energy usage | kWh |  |  |  | Derived | Derived from the energy usage rate and the kg of CO2 produced (recycled) | 26594.5239 | 14419.2574 | 41795.747
Gate-to-Gate | Gas Processing (Membrane) – Dehydration Electricity Upstream | Energy usage | MWh |  |  |  | Derived | Unit conversion from kWh to MWh | 26.5945 | 14.4193 | 41.7957
Gate-to-Gate | Gas Processing (Membrane) – Dehydration Electricity Upstream | CO2 emissions | kg CO2e |  |  |  | Derived | Derived from the MWh and the life-cycle delivered electricity emissions factor | 17552.3858 | 9516.7099 | 27585.193
Gate-to-Gate | Gas Processing (Membrane) – Dehydration Electricity Upstream | CO2 emissions factor | kg CO2e / bbl |  |  |  | Derived | Derived from the CO2 emissions and the barrels of oil produced | 0.05812 | 0.031512 | 0.091342 | M
Gate-to-Gate | Gas Processing (Membrane) – Chiller Electricity Upstream | Electricity rate per unit of gas | MWh / kg gas (recycled CO2 + hydrocarbon gas) |  | 1.67e-06 |  | Literature | DOE NETL (2015) "Gas Stream Chilling" | 1.67e-06 | 1.67e-06 | 1.67e-06
Gate-to-Gate | Gas Processing (Membrane) – Chiller Electricity Upstream | Electricity used | MWh |  |  |  | Derived | Derived from the electricity rate per unit of gas and the kg of gas (recycled CO2 + hydrocarbon gas) | 249.7506 | 148.1495 | 372.9611
Gate-to-Gate | Gas Processing (Membrane) – Chiller Electricity Upstream | CO2 emissions | kg CO2e |  |  |  | Derived | Derived from the MWh and the life-cycle delivered electricity emissions factor | 164835.4226 | 97778.6514 | 246154.3384
Gate-to-Gate | Gas Processing (Membrane) – Chiller Electricity Upstream | CO2 emissions factor | kg CO2e / bbl |  |  |  | Derived | Derived from the CO2 emissions and the barrels of oil produced | 0.54581 | 0.32377 | 0.81508 | M
Gate-to-Gate | Gas Processing (Membrane) – Membrane Separation | Product hydrocarbon stream from membrane separation | kg hydrocarbon stream / kg inlet flow |  | 0.35124 |  | Literature | Derived from DOE NETL (2015) "Membrane Separation of CO2 and Hydrocarbons" | 0.35124 | 0.35124 | 0.35124
Gate-to-Gate | Gas Processing (Membrane) – Membrane Separation | Inflow stream for post-membrane amine separation | kg feed gas for amine system |  |  |  | Derived | Derived from the mass of fluid for compression and the kg of fluid sent through the membrane | 52529048.445 | 31159682.993 | 78443413.2225
Gate-to-Gate | Gas Processing (Membrane) – Post-Membrane Amine CO2 Capture, Inflow | Inflow stream for post-membrane amine separation per unit of CO2 recovered | kg inflow / kg CO2 recovered |  | 1.0893 |  | Literature | DOE NETL (2015) "Membrane Separation of CO2 and Hydrocarbons" | 1.0893 | 1.0893 | 1.0893
Gate-to-Gate | Gas Processing (Membrane) – Post-Membrane Amine CO2 Capture, CO2 Recovery | kg of CO2 recovered from post-membrane amine system | kg CO2 recovered |  |  |  | Derived | Derived from the kg feed gas for the amine system and the ratio of inflow/kg CO2 recovered | 48223677.267 | 28605781.7698 | 72014056.1259
Gate-to-Gate | Gas Processing (Membrane) – Post-Membrane Amine CO2 Capture, Solvent Upstream | Amine solvent makeup rate | kg solvent / kg CO2 recovered |  | 0.00010019 |  | Literature | DOE NETL (2015) "Post Membrane CO2 Recovery" | 0.00010019 | 0.00010019 | 0.00010019
Gate-to-Gate | Gas Processing (Membrane) - Post-Membrane Amine CO2 Capture, Solvent Upstream | kg of amine solvent used | kg solvent |  |  |  | Derived | Derived from the amine solvent makeup rate and the kg of CO2 recovered | 4831.4573 | 2865.97 | 7214.9793
Gate-to-Gate | Gas Processing (Membrane) – Post-Membrane Amine CO2 Capture, Natural Gas Upstream | Natural gas usage rate for amine capture | kg natural gas / kg CO2 recovered | 0.063334 | 0.066429 | 0.069523 | Literature | DOE NETL (2015) "Post Membrane CO2 Recovery" | 0.066429 | 0.063334 | 0.069523
Gate-to-Gate | Gas Processing (Membrane) – Post-Membrane Amine CO2 Capture, Natural Gas Upstream | Natural gas usage | kg natural gas |  |  |  | Derived | Derived from the natural gas usage rate and the kg of EOR reinjection gas | 3203433.2679 | 1811729.9285 | 5006624.7394
Gate-to-Gate | Gas Processing (Membrane) – Post-Membrane Amine CO2 Capture, Natural Gas Upstream | Natural gas delivered CO2 emissions factor | kg CO2 / kg natural gas |  | 0.16814 |  | Literature | DOE NETL (2015) "Natural Gas, U.S. Mix 2010, Extraction and Transport" | 0.16814 | 0.16814 | 0.16814
Gate-to-Gate | Gas Processing (Membrane) – Post-Membrane Amine CO2 Capture, Natural Gas Upstream | Natural gas delivered CH4 emissions factor | kg CH4 / kg natural gas |  | 0.018096 |  | Literature | DOE NETL (2015) "Natural Gas, U.S. Mix 2010, Extraction and Transport" | 0.018096 | 0.018096 | 0.018096
Gate-to-Gate | Gas Processing (Membrane) – Post-Membrane Amine CO2 Capture, Natural Gas Upstream | Natural gas delivered N2O emissions factor | kg N2O / kg natural gas |  | 4.596e-06 |  | Literature | DOE NETL (2015) "Natural Gas, U.S. Mix 2010, Extraction and Transport" | 4.596e-06 | 4.596e-06 | 4.596e-06
Gate-to-Gate | Gas Processing (Membrane) – Post-Membrane Amine CO2 Capture, Natural Gas Upstream | Natural gas delivered CO2 emissions | kg CO2 |  |  |  | Derived | Derived from the natural gas delivered CO2 emissions factor and the natural gas usage | 538611.167 | 304616.2943 | 841791.8427
Gate-to-Gate | Gas Processing (Membrane) – Post-Membrane Amine CO2 Capture, Natural Gas Upstream | Natural gas delivered CH4 emissions | kg CH2 |  |  |  | Derived | Derived from the natural gas delivered CH4 emissions factor and the natural gas usage | 57970.5965 | 32785.7819 | 90601.8631
Gate-to-Gate | Gas Processing (Membrane) – Post-Membrane Amine CO2 Capture, Natural Gas Upstream | Natural gas delivered N2O emissions | kg N2O |  |  |  | Derived | Derived from the natural gas delivered N2O emissions factor and the natural gas usage | 14.7229 | 8.3267 | 23.0103
Gate-to-Gate | Gas Processing (Membrane) – Post-Membrane Amine CO2 Capture, Natural Gas Upstream | Natural gas delivered CH4 emissions | kg CO2e |  |  |  | Derived | Applying IPCC 100-year GWP factor for CH4 | 1971000.2803 | 1114716.5863 | 3080463.3464
Gate-to-Gate | Gas Processing (Membrane) – Post-Membrane Amine CO2 Capture, Natural Gas Upstream | Natural gas delivered N2O emissions | kg CO2e |  |  |  | Derived | Applying IPCC 100-year GWP factor for N2O | 4387.4222 | 2481.3453 | 6857.0732
Gate-to-Gate | Gas Processing (Membrane) – Post-Membrane Amine CO2 Capture, Natural Gas Upstream | CO2 emissions | kg CO2e |  |  |  | Derived | Derived from the sum of CO2, CH4, and N2O in kg CO2e | 2513998.8694 | 1421814.2258 | 3929112.2624
Gate-to-Gate | Gas Processing (Membrane) – Post-Membrane Amine CO2 Capture, Natural Gas Upstream | CO2 emissions factor | kg CO2e / bbl |  |  |  | Derived | Derived from the CO2 emissions and the barrels of oil produced | 8.3245 | 4.708 | 13.0103 | M
Gate-to-Gate | Gas Processing (Membrane) – Post-Membrane Amine CO2 Capture, Natural Gas Combustion | Natural gas combustion CO2 emissions factor | kg CO2 / kg natural gas combusted |  | 2.746 |  | Literature | DOE NETL (2015) "Industrial Boiler, Natural Gas Fired, Over 100 Million BTU/hr" | 2.746 | 2.746 | 2.746
Gate-to-Gate | Gas Processing (Membrane) – Post-Membrane Amine CO2 Capture, Natural Gas Combustion | Natural gas combustion CH4 emissions factor | kg CH4 / kg natural gas combusted |  | 5.2632e-05 |  | Literature | DOE NETL (2015) "Industrial Boiler, Natural Gas Fired, Over 100 Million BTU/hr" | 5.2632e-05 | 5.2632e-05 | 5.2632e-05
Gate-to-Gate | Gas Processing (Membrane) – Post-Membrane Amine CO2 Capture, Natural Gas Combustion | Natural gas combustion N2O emissions factor | kg N2O / kg natural gas combusted |  | 5.0344e-05 |  | Literature | DOE NETL (2015) "Industrial Boiler, Natural Gas Fired, Over 100 Million BTU/hr" | 5.0344e-05 | 5.0344e-05 | 5.0344e-05
Gate-to-Gate | Gas Processing (Membrane) – Post-Membrane Amine CO2 Capture, Natural Gas Combustion | Natural gas combustion CO2 emissions | kg CO2 |  |  |  | Derived | Derived from the natural gas combustion CO2 emissions factor and the natural gas usage | 8796699.1615 | 4975050.7688 | 13748303.1372
Gate-to-Gate | Gas Processing (Membrane) – Post-Membrane Amine CO2 Capture, Natural Gas Combustion | Natural gas combustion CH4 emissions | kg CH4 |  |  |  | Derived | Derived from the natural gas combustion CH4 emissions factor and the natural gas usage | 168.6034 | 95.3551 | 263.5091
Gate-to-Gate | Gas Processing (Membrane) – Post-Membrane Amine CO2 Capture, Natural Gas Combustion | Natural gas combustion N2O emissions | kg N2O |  |  |  | Derived | Derived from the natural gas combustion N2O emissions factor and the natural gas usage | 161.2728 | 91.2093 | 252.0522
Gate-to-Gate | Gas Processing (Membrane) – Post-Membrane Amine CO2 Capture, Natural Gas Combustion | Natural gas combustion CH4 emissions | kg CO2e |  |  |  | Derived | Applying IPCC 100-year GWP factor for CH4 | 5732.5156 | 3242.0748 | 8959.3109
Gate-to-Gate | Gas Processing (Membrane) – Post-Membrane Amine CO2 Capture, Natural Gas Combustion | Natural gas conbustion N2O emissions | kg CO2e |  |  |  | Derived | Applying IPCC 100-year GWP factor for N2O | 48059.2998 | 27180.3607 | 75111.5628
Gate-to-Gate | Gas Processing (Membrane) – Post-Membrane Amine CO2 Capture, Natural Gas Combustion | CO2 emissions | kg CO2e |  |  |  | Derived | Derived from the sum of CO2, CH4, and N2O in kg CO2e | 8850490.9769 | 5005473.2043 | 13832374.0109
Gate-to-Gate | Gas Processing (Membrane) – Post-Membrane Amine CO2 Capture, Natural Gas Combustion | CO2 emissions factor | kg CO2e / bbl |  |  |  | Derived | Derived from the CO2 emissions and the barrels of oil produced | 29.3063 | 16.5744 | 45.8026 | M
Gate-to-Gate | Gas Processing (Membrane) – Post-Membrane Amine CO2 Capture, Sales Gas Stream (NGL) | Sales gas (NGLs) generated | kg sales gas (NGL) |  |  |  | Derived | Derived from the kg of inflow gas and the kg of CO2 recovered | 4305371.178 | 2553901.2231 | 6429357.0965
Gate-to-Gate | Gas Processing (Membrane) – Post-Membrane Amine CO2 Capture, Sales Gas Stream (NGL) | CO2 | % |  | 10% |  | Literature | DOE NETL (2015) "Post Membrane CO2 Recovery" | 10% | 10% | 10%
Gate-to-Gate | Gas Processing (Membrane) – Post-Membrane Amine CO2 Capture, Sales Gas Stream (NGL) | Methane (CH4) | % |  | 8.309% |  | Literature | DOE NETL (2015) "Post Membrane CO2 Recovery" | 8.309% | 8.309% | 8.309%
Gate-to-Gate | Gas Processing (Membrane) – Post-Membrane Amine CO2 Capture, Sales Gas Stream (NGL) | Ethane (C2H6) | % |  | 13.73% |  | Literature | DOE NETL (2015) "Post Membrane CO2 Recovery" | 13.73% | 13.73% | 13.73%
Gate-to-Gate | Gas Processing (Membrane) – Post-Membrane Amine CO2 Capture, Sales Gas Stream (NGL) | Propane (C3H8) | % |  | 23.51% |  | Literature | DOE NETL (2015) "Post Membrane CO2 Recovery" | 23.51% | 23.51% | 23.51%
Gate-to-Gate | Gas Processing (Membrane) – Post-Membrane Amine CO2 Capture, Sales Gas Stream (NGL) | Isobutane (C4H10) | % |  | 5.534% |  | Literature | DOE NETL (2015) "Post Membrane CO2 Recovery" | 5.534% | 5.534% | 5.534%
Gate-to-Gate | Gas Processing (Membrane) – Post-Membrane Amine CO2 Capture, Sales Gas Stream (NGL) | Butane (C4H10) | % |  | 14.12% |  | Literature | DOE NETL (2015) "Post Membrane CO2 Recovery" | 14.12% | 14.12% | 14.12%
Gate-to-Gate | Gas Processing (Membrane) – Post-Membrane Amine CO2 Capture, Sales Gas Stream (NGL) | Isopentane (C5H12+) | % |  | 19.83% |  | Literature | DOE NETL (2015) "Post Membrane CO2 Recovery" | 19.83% | 19.83% | 19.83%
Gate-to-Gate | Gas Processing (Membrane) – Post-Membrane Amine CO2 Capture, Sales Gas Stream (NGL) | Methane (CH4) | kg |  |  |  | Derived | DOE NETL (2015) "Post Membrane CO2 Recovery" | 357714.0139 | 357714.0139 | 357714.0139
Gate-to-Gate | Gas Processing (Membrane) – Post-Membrane Amine CO2 Capture, Sales Gas Stream (NGL) | Ethane (C2H6) | kg |  |  |  | Derived | DOE NETL (2015) "Post Membrane CO2 Recovery" | 590991.1454 | 590991.1454 | 590991.1454
Gate-to-Gate | Gas Processing (Membrane) – Post-Membrane Amine CO2 Capture, Sales Gas Stream (NGL) | Propane (C3H8) | kg |  |  |  | Derived | DOE NETL (2015) "Post Membrane CO2 Recovery" | 1012373.1725 | 1012373.1725 | 1012373.1725
Gate-to-Gate | Gas Processing (Membrane) – Post-Membrane Amine CO2 Capture, Sales Gas Stream (NGL) | Isobutane (C4H10) | kg |  |  |  | Derived | DOE NETL (2015) "Post Membrane CO2 Recovery" | 238267.3051 | 238267.3051 | 238267.3051
Gate-to-Gate | Gas Processing (Membrane) – Post-Membrane Amine CO2 Capture, Sales Gas Stream (NGL) | Butane (C4H10) | kg |  |  |  | Derived | DOE NETL (2015) "Post Membrane CO2 Recovery" | 608074.5949 | 608074.5949 | 608074.5949
Gate-to-Gate | Gas Processing (Membrane) – Post-Membrane Amine CO2 Capture, Sales Gas Stream (NGL) | Isopentane (C5H12+) | kg |  |  |  | Derived | DOE NETL (2015) "Post Membrane CO2 Recovery" | 853918.9519 | 853918.9519 | 853918.9519
Gate-to-Gate | Gas Processing (Membrane) – Post-Membrane Amine CO2 Capture, Sales Gas Stream (NGL) | NGL energy content | MJ / kg NGL |  | 48.8 |  | Literature | Cooney et al. (2015) | 48.8 | 48.8 | 48.8
Gate-to-Gate | Gas Processing (Membrane) – Post-Membrane Amine CO2 Capture, Sales Gas Stream (NGL) | NGL energy | MJ |  |  |  | Derived | Derived from the NGL energy content and the kg of NGL produced | 210102113.4878 | 124630379.6896 | 313752626.3108
GATE-TO-GATE: TOTAL (SUM OF EACH SUB-SEGMENT): EXCLUDES GAS SEPARATION STEP |  |  | kg CO2e / bbl | [5 empty] | 71.7751 | 50.2695 | 96.9446
GATE-TO-GATE: TOTAL (SUM OF EACH SUB-SEGMENT): RYAN-HOLMES |  |  | kg CO2e / bbl | [5 empty] | 26.1415 | 14.1736 | 41.0837
GATE-TO-GATE: TOTAL (SUM OF EACH SUB-SEGMENT): REFRIGERATION/FRACTIONATION |  |  | kg CO2e / bbl | [5 empty] | 4.5114 | 2.6761 | 6.7371
GATE-TO-GATE: TOTAL (SUM OF EACH SUB-SEGMENT): MEMBRANE |  |  | kg CO2e / bbl | [5 empty] | 44.7592 | 25.508 | 69.4626
GATE-TO-GATE: CO2 STORED IN RESERVOIR |  |  | kg CO2e / bbl | [5 empty] | 451.9481 | 545.4545 | 249.3506
GATE-TO-GATE: FUGITIVE SURFACE LOSSES OF PURCHASED CO2 |  |  | kg CO2e / bbl | [5 empty] | 9.2234 | 5.5096 | 10.3896
GATE-TO-GATE: CO2 LEAKAGE FROM STORAGE OVER 100-YEAR TIMEFRAME |  |  | kg CO2e / bbl | [5 empty] | 2.2597 | 0 | 2.4935
Note: This portion of the model is taken largely from DOE-NETL (2008), with exceptions noted in the text.
DOWNSTREAM: CRUDE OIL TRANSPORT BY PIPELINE TO REFINERY
Downstream | Crude oil transport by pipeline to refinery | One-way energy intensity | Btu / ton-mile |  | 260 |  | Literature | DOE NETL (2008); Wang (2008) | 260 | 260 | 260
Downstream | Crude oil transport by pipeline to refinery | One-way energy intensity | kWh / kg-km |  |  |  | Derived | Unit conversion from Btu/ton-mile to kWh/kg-km | 5.2192e-05 | 5.2192e-05 | 5.2192e-05
Downstream | Crude oil transport by pipeline to refinery | Pipeline distance | km | 800 | 900 | 1000 | Literature | Assumes pipeline distances from Midland, TX, to either Cushion, Oklahoma or Houston, Texas. | 900 | 800 | 1000
Downstream | Crude oil transport by pipeline to refinery | Crude oil density | degrees API | 37.5 | 35 | 32.5 | Literature | DOE NETL (2010b) | 35 | 35 | 35
Downstream | Crude oil transport by pipeline to refinery | Crude oil density | kg / m3 | 837.2781 | 849.8498 | 862.8049 | Derived | Unit conversion from degrees API to kg/m3 | 849.8498 | 849.8498 | 849.8498
Downstream | Crude oil transport by pipeline to refinery | Crude oil density | kg / bbl | 133.1166 | 135.1154 | 137.175 | Derived | Unit conversion from kg/m3 to kg/bbl | 135.1154 | 135.1154 | 135.1154
Downstream | Crude oil transport by pipeline to refinery | Mass of crude oil transported | kg |  |  |  |  | Derived from the barrels of oil produced and the oil density per barrel | 136473063.9986 | 68236531.9993 | 272946127.9971
Downstream | Crude oil transport by pipeline to refinery | One-way energy use | kWh |  |  |  |  | Derived from the one-way energy intensity, pipeline distance, and mass of crude oil transported | 6410501.1036 | 2849111.6016 | 14245558.0079
Downstream | Crude oil transport by pipeline to refinery | One-way energy use | MWh |  |  |  |  | Unit conversion from kWh to MWh | 6410.5011 | 2849.1116 | 14245.558
Downstream | Crude oil transport by pipeline to refinery | CO2 emissions factor for electricity | kg CO2 / MWh |  | 660 |  | Literature | 2010 U.S. mix, delivered | 660 | 660 | 660
Downstream | Crude oil transport by pipeline to refinery | CO2 emissions for crude oil transport by pipeline | kg CO2 |  |  |  |  | Derived from the one-way energy use and the CO2 emissions factor for electricity | 4230930.7283 | 1880413.657 | 9402068.2852
Downstream | Crude oil transport by pipeline to refinery | CO2 emissions factor for crude oil transport by pipeline | kg CO2 / bbl |  |  |  |  | Derived from the CO2 emissions for crude oil transport by pipeline and the barrels of oil produced | 4.1888 | 3.7234 | 4.6543
DOWNSTREAM: CRUDE OIL REFINING
Downstream | Crude oil refining | CO2 emissions (gasoline) | kg CO2 / bbl refined product |  | 46 |  | Literature | DOE NETL (2008) | 46 | 46 | 46
Downstream | Crude oil refining | CO2 emissions (diesel) | kg CO2 / bbl refined product |  | 50.8 |  | Literature | DOE NETL (2008) | 50.8 | 50.8 | 50.8
Downstream | Crude oil refining | CO2 emissions (kerosene and kerosene-based jet fuel) | kg CO2 / bbl refined product |  | 30.5 |  | Literature | DOE NETL (2008) | 30.5 | 30.5 | 30.5
Downstream | Crude oil refining | CO2 emissions (residual fuel oil) | kg CO2 / bbl refined product |  | 35.7 |  | Literature | DOE NETL (2008) | 35.7 | 35.7 | 35.7
Downstream | Crude oil refining | CO2 emissions (coke) | kg CO2 / bbl refined product |  | 42.4 |  | Literature | DOE NETL (2008) | 42.4 | 42.4 | 42.4
Downstream | Crude oil refining | CO2 emissions (light ends) | kg CO2 / bbl refined product |  | 28.9 |  | Literature | DOE NETL (2008) | 28.9 | 28.9 | 28.9
Downstream | Crude oil refining | CO2 emissions (heavy ends) | kg CO2 / bbl refined product |  | 67 |  | Literature | DOE NETL (2008) | 67 | 67 | 67
Downstream | Crude oil refining | CH4 emissions (gasoline) | kg CH4 / bbl refined product |  | 0.0562 |  | Literature | DOE NETL (2008) | 0.0562 | 0.0562 | 0.0562
Downstream | Crude oil refining | CH4 emissions (diesel) | kg CH4 / bbl refined product |  | 0.0627 |  | Literature | DOE NETL (2008) | 0.0627 | 0.0627 | 0.0627
Downstream | Crude oil refining | CH4 emissions (kerosene and kerosene-based jet fuel) | kg CH4 / bbl refined product |  | 0.0376 |  | Literature | DOE NETL (2008) | 0.0376 | 0.0376 | 0.0376
Downstream | Crude oil refining | CH4 emissions (residual fuel oil) | kg CH4 / bbl refined product |  | 0.0438 |  | Literature | DOE NETL (2008) | 0.0438 | 0.0438 | 0.0438
Downstream | Crude oil refining | CH4 emissions (coke) | kg CH4 / bbl refined product |  | 0.051 |  | Literature | DOE NETL (2008) | 0.051 | 0.051 | 0.051
Downstream | Crude oil refining | CH4 emissions (light ends) | kg CH4 / bbl refined product |  | 0.035 |  | Literature | DOE NETL (2008) | 0.035 | 0.035 | 0.035
Downstream | Crude oil refining | CH4 emissions (heavy ends) | kg CH4 / bbl refined product |  | 0.0809 |  | Literature | DOE NETL (2008) | 0.0809 | 0.0809 | 0.0809
Downstream | Crude oil refining | N2O emissions (gasoline) | kg N2O / bbl refined product |  | 0.000745 |  | Literature | DOE NETL (2008) | 0.000745 | 0.000745 | 0.000745
Downstream | Crude oil refining | N2O emissions (diesel) | kg N2O / bbl refined product |  | 0.000785 |  | Literature | DOE NETL (2008) | 0.000785 | 0.000785 | 0.000785
Downstream | Crude oil refining | N2O emissions (kerosene and kerosene-based jet fuel) | kg N2O / bbl refined product |  | 0.000472 |  | Literature | DOE NETL (2008) | 0.000472 | 0.000472 | 0.000472
Downstream | Crude oil refining | N2O emissions (residual fuel oil) | kg N2O / bbl refined product |  | 0.000564 |  | Literature | DOE NETL (2008) | 0.000564 | 0.000564 | 0.000564
Downstream | Crude oil refining | N2O emissions (coke) | kg N2O / bbl refined product |  | 0.000728 |  | Literature | DOE NETL (2008) | 0.000728 | 0.000728 | 0.000728
Downstream | Crude oil refining | N2O emissions (light ends) | kg N2O / bbl refined product |  | 0.000484 |  | Literature | DOE NETL (2008) | 0.000484 | 0.000484 | 0.000484
Downstream | Crude oil refining | N2O emissions (heavy ends) | kg N2O / bbl refined product |  | 0.00113 |  | Literature | DOE NETL (2008) | 0.00113 | 0.00113 | 0.00113
Downstream | Crude oil refining | CH4 emissions (gasoline) | kg CO2e / bbl refined product |  |  |  | Derived | Applying IPCC 100-year GWP factor for CH4 | 1.9108 | 1.9108 | 1.9108
Downstream | Crude oil refining | CH4 emissions (diesel) | kg CO2e / bbl refined product |  |  |  | Derived | Applying IPCC 100-year GWP factor for CH4 | 2.1318 | 2.1318 | 2.1318
Downstream | Crude oil refining | CH4 emissions (kerosene and kerosene-based jet fuel) | kg CO2e / bbl refined product |  |  |  | Derived | Applying IPCC 100-year GWP factor for CH4 | 1.2784 | 1.2784 | 1.2784
Downstream | Crude oil refining | CH4 emissions (residual fuel oil) | kg CO2e / bbl refined product |  |  |  | Derived | Applying IPCC 100-year GWP factor for CH4 | 1.4892 | 1.4892 | 1.4892
Downstream | Crude oil refining | CH4 emissions (coke) | kg CO2e / bbl refined product |  |  |  | Derived | Applying IPCC 100-year GWP factor for CH4 | 1.734 | 1.734 | 1.734
Downstream | Crude oil refining | CH4 emissions (light ends) | kg CO2e / bbl refined product |  |  |  | Derived | Applying IPCC 100-year GWP factor for CH4 | 1.19 | 1.19 | 1.19
Downstream | Crude oil refining | CH4 emissions (heavy ends) | kg CO2e / bbl refined product |  |  |  | Derived | Applying IPCC 100-year GWP factor for CH4 | 2.7506 | 2.7506 | 2.7506
Downstream | Crude oil refining | N2O emissions (gasoline) | kg CO2e / bbl refined product |  |  |  | Derived | Applying IPCC 100-year GWP factor for N2O | 0.22201 | 0.22201 | 0.22201
Downstream | Crude oil refining | N2O emissions (diesel) | kg CO2e / bbl refined product |  |  |  | Derived | Applying IPCC 100-year GWP factor for N2O | 0.23393 | 0.23393 | 0.23393
Downstream | Crude oil refining | N2O emissions (kerosene and kerosene-based jet fuel) | kg CO2e / bbl refined product |  |  |  | Derived | Applying IPCC 100-year GWP factor for N2O | 0.14066 | 0.14066 | 0.14066
Downstream | Crude oil refining | N2O emissions (residual fuel oil) | kg CO2e / bbl refined product |  |  |  | Derived | Applying IPCC 100-year GWP factor for N2O | 0.16807 | 0.16807 | 0.16807
Downstream | Crude oil refining | N2O emissions (coke) | kg CO2e / bbl refined product |  |  |  | Derived | Applying IPCC 100-year GWP factor for N2O | 0.21694 | 0.21694 | 0.21694
Downstream | Crude oil refining | N2O emissions (light ends) | kg CO2e / bbl refined product |  |  |  | Derived | Applying IPCC 100-year GWP factor for N2O | 0.14423 | 0.14423 | 0.14423
Downstream | Crude oil refining | N2O emissions (heavy ends) | kg CO2e / bbl refined product |  |  |  | Derived | Applying IPCC 100-year GWP factor for N2O | 0.33674 | 0.33674 | 0.33674
Downstream | Crude oil refining | CO2 emissions (gasoline) | kg CO2e / bbl refined product |  |  |  | Derived | Sum of CO2, CH4, and N2O | 48.1328 | 48.1328 | 48.1328
Downstream | Crude oil refining | CO2 emissions (diesel) | kg CO2e / bbl refined product |  |  |  | Derived | Sum of CO2, CH4, and N2O | 53.1657 | 53.1657 | 53.1657
Downstream | Crude oil refining | CO2 emissions (kerosene and kerosene-based jet fuel) | kg CO2e / bbl refined product |  |  |  | Derived | Sum of CO2, CH4, and N2O | 31.9191 | 31.9191 | 31.9191
Downstream | Crude oil refining | CO2 emissions (residual fuel oil) | kg CO2e / bbl refined product |  |  |  | Derived | Sum of CO2, CH4, and N2O | 37.3573 | 37.3573 | 37.3573
Downstream | Crude oil refining | CO2 emissions (coke) | kg CO2e / bbl refined product |  |  |  | Derived | Sum of CO2, CH4, and N2O | 44.3509 | 44.3509 | 44.3509
Downstream | Crude oil refining | CO2 emissions (light ends) | kg CO2e / bbl refined product |  |  |  | Derived | Sum of CO2, CH4, and N2O | 30.2342 | 30.2342 | 30.2342
Downstream | Crude oil refining | CO2 emissions (heavy ends) | kg CO2e / bbl refined product |  |  |  | Derived | Sum of CO2, CH4, and N2O | 70.0873 | 70.0873 | 70.0873
Downstream | Crude oil refining | Fraction of total refinery production (gasoline) | % |  | 45% |  | Literature | DOE NETL (2008) | 45% | 45% | 45%
Downstream | Crude oil refining | Fraction of total refinery production (diesel) | % |  | 23% |  | Literature | DOE NETL (2008) | 23% | 23% | 23%
Downstream | Crude oil refining | Fraction of total refinery production (kerosene and kerosene-based jet fuel) | % |  | 9% |  | Literature | DOE NETL (2008) | 9% | 9% | 9%
Downstream | Crude oil refining | Fraction of total refinery production (residual fuel oil) | % |  | 4% |  | Literature | DOE NETL (2008) | 4% | 4% | 4%
Downstream | Crude oil refining | Fraction of total refinery production (coke) | % |  | 5% |  | Literature | DOE NETL (2008) | 5% | 5% | 5%
Downstream | Crude oil refining | Fraction of total refinery production (light ends) | % |  | 10% |  | Literature | DOE NETL (2008) | 10% | 10% | 10%
Downstream | Crude oil refining | Fraction of total refinery production (heavy ends) | % |  | 4% |  | Literature | DOE NETL (2008) | 4% | 4% | 4%
Downstream | Crude oil refining | CO2 emissions (gasoline) | kg CO2e / bbl crude |  |  |  | Derived | Product emissions factor × fraction of total refinery production | 21.6598 | 21.6598 | 21.6598
Downstream | Crude oil refining | CO2 emissions (diesel) | kg CO2e / bbl crude |  |  |  | Derived | Product emissions factor × fraction of total refinery production | 12.2281 | 12.2281 | 12.2281
Downstream | Crude oil refining | CO2 emissions (kerosene and kerosene-based jet fuel) | kg CO2e / bbl crude |  |  |  | Derived | Product emissions factor × fraction of total refinery production | 2.8727 | 2.8727 | 2.8727
Downstream | Crude oil refining | CO2 emissions (residual fuel oil) | kg CO2e / bbl crude |  |  |  | Derived | Product emissions factor × fraction of total refinery production | 1.4943 | 1.4943 | 1.4943
Downstream | Crude oil refining | CO2 emissions (coke) | kg CO2e / bbl crude |  |  |  | Derived | Product emissions factor × fraction of total refinery production | 2.2175 | 2.2175 | 2.2175
Downstream | Crude oil refining | CO2 emissions (light ends) | kg CO2e / bbl crude |  |  |  | Derived | Product emissions factor × fraction of total refinery production | 3.0234 | 3.0234 | 3.0234
Downstream | Crude oil refining | CO2 emissions (heavy ends) | kg CO2e / bbl crude |  |  |  | Derived | Product emissions factor × fraction of total refinery production | 2.8035 | 2.8035 | 2.8035
Downstream | Crude oil refining | Product-weighted average emissions factor | kg CO2e / bbl crude |  |  |  | Derived | Product-weighted average emissions factor | 46.2994 | 46.2994 | 46.2994
DOWNSTREAM: FUEL TRANSPORT TO POINT-OF-SALE
Downstream | Fuel transport to point-of-sale | CO2 emissions factor | kg CO2 / bbl |  | 4.54 |  | Literature | DOE NETL (2008) | 4.54 | 4.54 | 4.54
Downstream | Fuel transport to point-of-sale | CH4 emissions factor | kg CH4 / bbl |  | 0.00281 |  | Literature | DOE NETL (2008) | 0.00281 | 0.00281 | 0.00281
Downstream | Fuel transport to point-of-sale | N2O emissions factor | kg N2O / bbl |  | 8.93e-05 |  | Literature | DOE NETL (2008) | 8.93e-05 | 8.93e-05 | 8.93e-05
Downstream | Fuel transport to point-of-sale | CH4 emissions factor | kg CO2e / bbl |  |  |  | Derived | Applying IPCC 100-year GWP factor for CH4 | 0.09554 | 0.09554 | 0.09554
Downstream | Fuel transport to point-of-sale | N2O emissions factor | kg CO2e / bbl |  |  |  | Derived | Applying IPCC 100-year GWP factor for N2O | 0.026611 | 0.026611 | 0.026611
Downstream | Fuel transport to point-of-sale | Transport-weighted average emissions factor | kg CO2e / bbl |  |  |  | Derived | Sum of CO2, CH4, and N2O | 4.6622 | 4.6622 | 4.6622
DOWNSTREAM: FUEL COMBUSTION
Dowstream | Fuel combustion | Fuel combustion emissions factor | kg CO2/bbl | 400 | 415 | 430 |  | Jaramillo et al. (2009); EPA (2015a) | 415 | 400 | 430
DOWNSTREAM: TOTAL (SUM OF EACH SUB-SEGMENT) |  |  | kg CO2e / bbl | [5 empty] | 470.1503 | 454.6849 | 485.6158
Note on M1: Azzolina, Nick: Gas separation ("S"); Ryan-Holmes ("RH"); Refrigeration/fractionation ("RF"); and Membrane ("M").

## 2. Dashboard Summary
CO2-Enhanced Oil Recovery Life-Cycle CO2 Emissions Balance
| LOW | EXPECTED | HIGH
kg CO2e/bbl crude oil
UPSTREAM
Coal mining, processing and transport | 25.1913 | 30.913 | 26.7207
Coal-fired power plant | 61.2182 | 81.3832 | 64.9351
Pipeline transport of CO2 (Electricity) | 2.3636 | 1.9784 | 1.1143
Pipeline transport of CO2 (Fugitive emissions) | 0.066305 | 3.0933 | 23.3417
Subtotal: | 88.8394 | 117.3679 | 116.1118
GATE-TO-GATE
Land use | 7 | 7 | 7
Construction | 4.7 | 4.7 | 4.7
Well operations, artificial lift | 10.5228 | 10.5228 | 10.5228
Well operations, CO2 compression, and injection (Electricity) | 21.8969 | 41.8645 | 64.3871
Well operations, CO2 compression, and injection (Fugitive emissions) | 0.042563 | 0.078503 | 0.12337
Well operations, brine injection (Electricity) | 2.005 | 1.6631 | 0.92087
Oil, gas, and water separation, Venting and flaring | 1.6723 | 3.3445 | 6.6891
Oil, gas, and water separation, Natural gas upstream | 0.26253 | 0.32816 | 0.39379
Oil, gas, and water separation, Natural gas combustion | 0.92423 | 1.1553 | 1.3863
Crude storage, Venting and flaring | 0.45714 | 0.47746 | 0.48639
Brine storage, Venting and flaring | 0.10031 | 0.081757 | 0.042734
Brine storage, Injection well (Electricity) | 0.68579 | 0.55894 | 0.29216
Subtotal: | 50.2695 | 71.7751 | 96.9446
Gas processing, Refrigeration/fractionation (Electricity) | 2.6741 | 4.5081 | 6.7321
Gas processing, Refrigeration/fractionation (Natural gas upstream) | 0.00044145 | 0.00074419 | 0.0011113
Gas processing, Refrigeration/fractionation (Natural gas combustion) | 0.0015541 | 0.0026199 | 0.0039124
Subtotal: | 2.6761 | 4.5114 | 6.7371
Gas processing, Ryan-Holmes (Diesel upstream) | 0.039283 | 0.072452 | 0.11386
Gas processing, Ryan-Holmes (Diesel combustion) | 0.16213 | 0.29902 | 0.46994
Gas processing, Ryan-Holmes (Natural gas upstream) | 1.4179 | 2.6151 | 4.1098
Gas processing, Ryan-Holmes (Natural gas combustion) | 12.5543 | 23.1549 | 36.3901
Subtotal: | 14.1736 | 26.1415 | 41.0837
Gas processing, Membrane (Compressor electricity) | 3.8606 | 6.5082 | 9.7189
Gas processing, Membrane (Compressor fugitive emissions) | 0.0096786 | 0.016316 | 0.024365
Gas processing, Membrane (Dehydration electricity) | 0.031512 | 0.05812 | 0.091342
Gas processing, Membrane (Chiller electricity) | 0.32377 | 0.54581 | 0.81508
Gas processing, Membrane (Natural gas upstream) | 4.708 | 8.3245 | 13.0103
Gas processing, Membrane (Natural gas combustion) | 16.5744 | 29.3063 | 45.8026
Subtotal: | 25.508 | 44.7592 | 69.4626
DOWNSTREAM
Crude oil transport by pipeline to refinery | 3.7234 | 4.1888 | 4.6543
Crude oil refining | 46.2994 | 46.2994 | 46.2994
Fuel transport to point-of-sale | 4.6622 | 4.6622 | 4.6622
Fuel combustion | 400 | 415 | 430
Subtotal: | 454.6849 | 470.1503 | 485.6158
TOTAL EMISSIONS
Refrigeration/fractionation | 601.9796 | 675.288 | 718.2923
Ryan-Holmes | 613.4771 | 696.918 | 752.639
Membrane | 624.8115 | 715.5358 | 781.0178
RESERVOIR STORAGE
CO2 stored in the reservoir | 545.4545 | 451.9481 | 249.3506
CO2 leakage from reservoir over 100-year timeframe | 0 | 2.2597 | 2.4935
Fugitive surface losses of purchased CO2 over project life-cycle | 5.5096 | 9.2234 | 10.3896
Net CO2 stored in the reservoir | 539.9449 | 440.4649 | 236.4675
ELECTRICITY CO-PRODUCT
Electricity production (MWh) | 210676.3983 | 155595.5941 | 90007.7291

## 3. Co-Product Displacement
PARAMETER | LOW | EXPECTED | HIGH | UNITS | REFERENCE
Electricity production | 210676.3983 | 155595.5941 | 90007.7291 | MWh | From Base Model, Row 23
U.S. 2010 grid electricity GHG emissions factor | 660 | 660 | 660 | kg CO2e/MWh | From Base Model, Row 31
Coal plant emissions factor | 877.5501 | 1053.0601 | 1089.3725 | kg CO2e/MWh | From Base Model, Row 19
Coal plant emissions factor (with CO2 capture system) | 87.755 | 157.959 | 217.8745 | kg CO2e/MWh | From Base Model, Row 22
Coal plant emissions (with CO2 capture) | 18487909.397 | 24577727.1948 | 19610389.6104 | kg CO2e | Derived
CO2 emissions from U.S. 2010 grid electricity | 139046422.9084 | 102693092.1377 | 59405101.2158 | kg CO2e | Derived
CO2 emissions from coal plant (with CO2 capture system) | 18487909.397 | 24577727.1948 | 19610389.6104 | kg CO2e | Derived
CO2 emissions avoided via displacement of electricity | 120558513.5114 | 78115364.9429 | 39794711.6054 | kg CO2e | Derived
CO2 emissions avoided factor (per barrel of crude oil produced) | 399.2004 | 258.6601 | 131.7706 | kg CO2e/bbl | Derived
Net life-cycle GHG emissions balance (refrigeration/fractionation) | 202.7793 | 416.6279 | 586.5218 | kg CO2e/bbl | Derived
Net life-cycle GHG emissions balance (Ryan-Holmes) | 214.2767 | 438.2579 | 620.8684 | kg CO2e/bbl | Derived
Net life-cycle GHG emissions balance (Membrane) | 225.6111 | 456.8756 | 649.2472 | kg CO2e/bbl | Derived

## 4. Gasoline and Diesel
| Gasoline (Conventional) | Diesel (Conventional) | Gasoline (CO2-EOR) | Diesel (CO2-EOR) | Gasoline (CO2-EOR) | Diesel (CO2-EOR) | Gasoline (CO2-EOR) | Diesel (CO2-EOR)
Life-Cycle Stage | DOE-NETL (2008) |  | EOR life-cycle model (Ryan-Holmes) |  | EOR life-cycle model (Ryan-Holmes) |  | EOR life-cycle model (Ryan-Holmes) |  | Notes
|  |  | Low |  | Expected |  | High
Using DOE-NETL (2008) Definitions | Gasoline | Diesel | Gasoline | Diesel | Gasoline | Diesel | Gasoline | Diesel
Fuel consumed (bbl) | 135900 | 69460 | 135900 | 69460 | 135900 | 69460 | 135900 | 69460 | a
CO2 emissions avoided from electricity displacement (kg CO2e/bbl fuel combusted) |  |  | -399.2004 | -399.2004 | -258.6601 | -258.6601 | -131.7706 | -131.7706
CO2 emissions avoided from electricity displacement (kg CO2e) |  |  | -54251331.0801 | -27728458.1076 | -35151914.2243 | -17966533.9369 | -17907620.2224 | -9152783.6692
CO2 emissions avoided from electricity displacement (g CO2e/MJ fuel combusted) |  |  | -77.3794 | -68.6737 | -50.1377 | -44.4968 | -25.5419 | -22.6683
1 - Raw material acquisition (kg CO2e/bbl fuel combusted) | 40.012 | 40.848 | 158.7922 | 158.7922 | 226.7677 | 226.7677 | 267.0232 | 267.0232 | b
1 - Raw material acquisition (kg CO2e) | 5437630.8 | 2837302.08 | 21579858.4167 | 11029705.413 | 30817727.3398 | 15751282.8625 | 36288451.4312 | 18547430.7315
1 - Raw material acquisition (g CO2e/MJ fuel combusted) | 7.7558 | 7.027 | 30.7796 | 27.3167 | 43.9557 | 39.0104 | 51.7587 | 45.9355
2 - Raw material transport (kg CO2e/bbl fuel combusted) | 4.1888 | 4.1888 | 3.7234 | 3.7234 | 4.1888 | 4.1888 | 4.6543 | 4.6543 | c
2 - Raw material transport (kg CO2e) | 569263.2366 | 290956.7654 | 506011.7658 | 258628.2359 | 569263.2366 | 290956.7654 | 632514.7073 | 323285.2948
2 - Raw material transport (g CO2e/MJ fuel combusted) | 0.81195 | 0.7206 | 0.72173 | 0.64053 | 0.81195 | 0.7206 | 0.90216 | 0.80067
3 - Liquid fuels production (kg CO2e/bbl fuel combusted) | 48.304 | 53.176 | 48.304 | 53.176 | 48.304 | 53.176 | 48.304 | 53.176 | d
3 - Liquid fuels production (kg CO2e) | 6564513.6 | 3693604.96 | 6564513.6 | 3693604.96 | 6564513.6 | 3693604.96 | 6564513.6 | 3693604.96
3 - Liquid fuels production (g CO2e/MJ fuel combusted) | 9.3631 | 9.1478 | 9.3631 | 9.1478 | 9.3631 | 9.1478 | 9.3631 | 9.1478
4 - Product transport (kg CO2e/bbl fuel combusted) | 5.336 | 4.836 | 5.336 | 4.836 | 5.336 | 4.836 | 5.336 | 4.836 | e
4 - Product transport (kg CO2e) | 725162.4 | 335908.56 | 725162.4 | 335908.56 | 725162.4 | 335908.56 | 725162.4 | 335908.56
4 - Product transport (g CO2e/MJ fuel combusted) | 1.0343 | 0.83193 | 1.0343 | 0.83193 | 1.0343 | 0.83193 | 1.0343 | 0.83193
Life-cycle GHG emission summary factor expressed in g CO2e/MJ combusted fuel for gasoline and diesel. Conventional gasoline and diesel emissions are taken from DOE NETL (2008). CO2-EOR gasoline and diesel emissions use the outputs from the CO2-EOR life cycle model for the Ryan–Holmes gas separation technology. GHG emissions avoided by electricity displacement are subtracted from the total emissions to yield the average net life cycle emissions (black diamond symbol). Error bars represent the low- and high-end member boundaries, as described in the text.
5 - Vehicle operation (kg CO2e/bbl fuel combusted) | 375.116 | 422.3 | 375.116 | 422.3 | 375.116 | 422.3 | 375.116 | 422.3 | f
5 - Vehicle operation (kg CO2e) | 50978264.4 | 29332958 | 50978264.4 | 29332958 | 50978264.4 | 29332958 | 50978264.4 | 29332958
5 - Vehicle operation (g CO2e/MJ fuel combusted) | 72.711 | 72.6475 | 72.711 | 72.6475 | 72.711 | 72.6475 | 72.711 | 72.6475
NET SUM (kg CO2e): | 64274834.4366 | 36490730.3654 | 26102479.5024 | 16922347.0612 | 54503016.752 | 31438177.211 | 77281286.3161 | 43080403.8771
NET SUM (kg CO2e/bbl fuel combusted): | 472.9568 | 525.3488 | 192.0712 | 243.6272 | 401.0524 | 452.6084 | 568.6629 | 620.2189
NET SUM (g CO2e/MJ fuel combusted): | 91.6761 | 90.3748 | 37.2303 | 41.9108 | 77.7384 | 77.8614 | 110.2273 | 106.6951 | g
[5 empty] | 40.5081 | 35.9507
Notes:
a The barrels of fuel consumed is derived from the barrels of crude oil and the percentage of refinery production in the CO2-EOR life-cycle model.
b Emissions factors for stage 1 for the CO2-EOR life-cycle model include upstream emissions associated with coal mining, processing, and transport; coal-fired power plant; and pipeline of CO2 to the oil field.
c Emissions factors for stage 2 are taken from the CO2-EOR life-cycle model to allow direct comparison
d Emissions factors for stage 3 from DOE-NETL (2008) are identical to the CO2-EOR life-cycle model
e Emissions factors for stage 4 are taken from DOE-NETL (2008) to allow direct comparison of fuel-specific transport.
f Emissions factors for stage 5 are taken from DOE-NETL (2008) to allow direct comparison of fuel-specific combustion.
g Conversion from bbl fuel to MJ fuel combusted assumes 5159 MJ/bbl gasoline and 5813 MJ/bbl diesel (DOE-NETL, 2008).
h DOE-NETL (2008) uses the 2007 IPCC GWP factors for methane and nitrous oxide. We adjust the factor for methane from 25 to 34 to reflect the 2013 IPCC GWP factors used in the CO2-EOR life-cycle model.
DOE-NETL, 2008. Development of Baseline Data and Analysis of Life Cycle Greenhouse Gas Emissions of Petroleum-Based Fuels, DOE/NETL-2009/1346, November 26, 2008.

## 5. Unit Conversions
From | To | Multiply by | Example Calculation |  |  |  |  | Notes
lb/MMBtu | g/MJ | 0.42992 | 20.5 | lb/MMBtu | ===> | 8.8134 | g/MJ
g/kWh | g/MJ | 0.27778 | 9 | g/kWh | ===> | 2.5 | g/MJ
kg/MWh | g/MJ | 0.27778 | 947 | kg/MWh | ===> | 263.0556 | g/MJ
Btu/ton-mile | kWh/kg-km | 2.0074e-07 | 260 | Btu/ton-mi | ===> | 5.2192e-05 | kWh/kg-km
Btu/ton-mile | J/kg-km | 0.72266 | 260 | Btu/ton-mi | ===> | 187.8914 | J/kg-km
kg/m3 | kg/bbl | 0.15899 | 850 | kg/m3 | ===> | 135.1392 | kg/bbl
lb | kg | 0.45359 | 1236 | lbs | ===> | 560.6397 | kg
kWh/tonne | MWh/kg | 1e-06 | 6.5 | kWh/tonne | ===> | 6.5e-06 | MWh/kg
Mscf/bbl | kg/bbl | 51.9481 | 8.7 | Mscf/bbl | ===> | 451.9481 | kg/bbl
kWh/kg | kJ/kg | 3600 | 8.567 | kWh/kg | ===> | 30841.2 | kJ/kg
kg CO2/bbl | g CO2/MJ | 0.16398 | 300 | kg CO2/bbl | ===> | 49.1947 | g CO2/MJ
MMBtu/yr | MWh/yr | 0.29307 | 200000 | MMBtu/yr | ===> | 58614.214 | MWh/yr
kg CH4 | kg CO2e | 34 | 0.001 | kg CH4 | ===> | 0.034 | kg CO2e | IPCC (2013) 100-year global warming potentials
kg N2O | kg CO2e | 298 | 0.0001 | kg N2O | ===> | 0.0298 | kg CO2e | IPCC (2013) 100-year global warming potentials
acre | m2 | 4046.86 | 20 | acres | ===> | 80937.2 | m2
MJ | MWh | 0.00027778 | 3.79 | MJ | ===> | 0.0010528 | MWh
kg | Mt | 1e-09 | 60000000 | kg | ===> | 0.06 | Mt

## 6. Coal Type Lookup Table
As-fired properties of four U.S. coals from:
Rubin, E. S.; Rao, A. B.; Chen, C., 2007. Cost and Performance of fossil fuel power plants with CO2 capture and storage. Energy Policy, 35 (9), 4444-4454.
| Coal type | Coal Rank | HHV (kJ / kg) | HHV (kWh / kg) | kg C / kg coal | HHV (BTU/lb)
1 | Pittsburgh #8 (bituminous) | Bituminous | 30840 | 8.5667 | 0.7381 | 13258.8253
2 | Illinois #6 (bituminous) | Bituminous | 25350 | 7.0417 | 0.612 | 10898.548
3 | Wyoming Powder River Basin (sub-bituminous) | Sub-bituminous | 19400 | 5.3889 | 0.4818 | 8340.5062
4 | North Dakota Lignite (lignite) | Lignite | 14000 | 3.8889 | 0.3504 | 6018.922
Rubin, E. S.; Rao, A. B.; Chen, C., 2007. Cost and Performance of fossil fuel power plants with CO2 capture and storage. Energy Policy, 35 (9), 4444-4454.

## 7. Brine & Gas Correlations
|  |  |  | C = | 56.682 | 52.185 | 0.6208
|  |  |  | k = | -1.001 | -0.994 | -0.995
Data from DOE-NETL (2013a), Table 1-2 |  |  |  |  | Derived | Derived | Derived
Crude Recovery Ratio | Brine Production Rate | Brine Injection Rate | Hydrocarbon Gas Production Rate | Crude Recovery Ratio | Brine Production Rate | Brine Injection Rate | Hydrocarbon Gas Production Rate
(bbl/tonne CO2) | kg brine/kg crude | kg brine/kg crude | kg gas/kg crude | (bbl/tonne CO2) | kg brine/kg crude | kg brine/kg crude | kg gas/kg crude
|  |  |  | 1 | 56.682 | 52.185 | 0.6208
2 | 28.3 | 26.2 | 0.31 | 2 | 28.3214 | 26.2012 | 0.31148
3 | 18.9 | 17.5 | 0.21 | 3 | 18.8733 | 17.51 | 0.20807
|  |  |  | 4 | 14.1509 | 13.1552 | 0.15628
4.35 | 13 | 12.1 | 0.143 | 4.35 | 13.0112 | 12.1028 | 0.14377
|  |  |  | 5 | 11.3182 | 10.5383 | 0.12516
|  |  |  | 6 | 9.4301 | 8.7915 | 0.1044

## 8. References
Base Model References
API [American Petroleum Institute], 2009, Compendium of greenhouse gas emissions estimation methodologies for the oil and natural gas industry: http://www.api.org/~/media/files/ehs/climate-change/2009_ghg_compendium.pdf (accessed July 2016).
Azzolina, N.A., Nakles, D.V., Gorecki, C.D., Peck, W.D., Ayash, S.C., Melzer, L.S., and Chatterjee, S., 2015, CO2 storage associated with CO2 enhanced oil recovery—a statistical analysis of historical operations: International Journal of Greenhouse Gas Control, v. 37, p. 384–397.
Cooney, G., Littlefield, J., Marriott, J., and Skone, T.J., 2015, Evaluating the climate benefits of CO2-enhanced oil recovery using life cycle analysis: Environmental Science and Technology, v. 49, no. 12, p. 7491–7500.
DOE NETL [U.S. Department of Energy National Energy Technology Laboratory], 2008, Development of baseline data and analysis of life cycle greenhouse gas emissions of petroleum-based fuels: DOE/NETL-2009/1346, November 26, 2008.
DOE NETL, 2010a, Carbon dioxide enhanced oil recovery—untapped domestic energy supply and long term carbon storage solution: Strategic Center for Natural Gas and Oil (SCNGO), National Energy Technology Laboratory, March, 2010.
DOE NETL, 2010b, An assessment of gate-to-gate environmental life cycle performance of water-alternating-gas CO2-enhanced oil recovery in the Permian Basin: National Energy Technology Laboratory, DOE/NETL-2010/1433, September 30, 2010.
DOE NETL, 2013a, Gate-to-gate life cycle inventory and model of CO2-enhanced oil recovery: National Energy Technology Laboratory, DOE/NETL-2013/1599, September 30, 2013.
DOE NETL, 2013b, Cost and performance baseline for fossil energy plants, volume 1—bituminous coal and natural gas to electricity: DOE/NETL-2010/1397, September 2013.
DOE NETL, 2015, Unit process library: https://www.netl.doe.gov/research/energy-analysis/life-cycle-analysis/unit-process-library (accessed July 2016).
EIA [U.S. Energy Information Administration], 2015, How much coal, natural gas, or petroleum is used to generate a kilowatthour of electricity?: https://www.eia.gov/tools/faqs/faq.cfm?id=667&t=2 (accessed July 2016).
EPA [U.S. Environmental Protection Agency], 2015, Greenhouse gas equivalencies calculator: http://www2.epa.gov/energy/ghg-equivalencies-calculator-calculations-and-references (accessed October 2015).
IEA [International Energy Agency], 2007, CO2 capture ready plants: International Energy Agency Greenhouse Gas R&D Programme, Technical Study, Report Number 2007/4, May 2007.
IPCC [Intergovernmental Panel on Climate Change], 2005, IPCC special report on carbon dioxide capture and storage: Prepared by Working Group III of the Intergovernmental Panel on Climate Change [Metz, B., Davidson, O., de Coninck, H.C., Loos, M., and Meyer, L.A. (eds.)]. Cambridge University Press, Cambridge, United Kingdom, and New York, New York, USA, 442 p.
Jaramillo, P., Griffin, W.M., and Matthews, H.S., 2007, Comparative life cycle air emissions of coal, domestic natural gas, LNG, and SNG for electricity generation: Environmental Science and Technology, v. 41, no. 17, p. 6290–6296.
Jaramillo, P., Griffin, W.M., and McCoy, S.T., 2009, Life cycle inventory of CO2 in an enhanced oil recovery system: Environmental Science and Technology, v. 43, p. 8027–8032.
Lamb, B.K., Edburg, S.L., Ferrara, T.W., Howard, T., Harrison, M.R., Kolb, C.E., Townsend-Small, A., Dyck, W., Possolo, A., and Whetstone, J.R., 2015, Direct measurements show decreasing methane emissions from natural gas local distribution systems in the United States: Environmental Science and Technology, v. 49, no., 8, p. 5161–5169, DOI: 10.1021/es505116p.
McCoy, S.T., 2008, The economics of CO2 transport by pipeline and storage in saline aquifers and oil reservoirs [doctoral dissertation]: Carnegie Mellon University, Pittsburgh, Pennsylvania.
Melzer, L.S., 2012, Carbon dioxide enhanced oil recovery (CO2 EOR)—factors involved in adding carbon capture, utilization and storage (CCUS) to enhanced oil recovery: Report for the National Enhanced Oil Recovery Initiative, Center for Climate and Energy Solutions, Midland Texas, Melzer Consulting. http://neori.org/Melzer_CO2EOR_CCUS_Feb2012.pdf (accessed April 9, 2014).
Rogers, P.S.Z., and Pitzer, K.S., 1982, Volumetric properties of aqueous sodium chloride solutions: Journal of Physical and Chemical Reference Data, v. 11, no. 1, p. 15–81.
Rubin, E.S., Rao, A.B., and Chen, C., 2007, Cost and performance of fossil fuel power plants with CO2 capture and storage: Energy Policy, v. 35, no. 9, p. 4444–4454.
The Engineering Toolbox, 2015, Densities of some common liquids: http://www.engineeringtoolbox.com/liquids-densities-d_743.html (accessed July 2016).
Wang, M., 2008, Greenhouse Gases, Regulated Emissions, and Energy Use in Transportation (GREET) model, Version 1.8b: U.S. Department of Energy, Argonne National Laboratory, Ann Arbor, Michigan. www.transportation.anl.gov/software/GREET.